## Heat Pump
ESBN Heat Pump Register | Column B | Product Information | Column D | Column E | Column F | Column G | Column H | Supply | Column J | Column K | Column L | Heat Pump Module | Column N | Column O | Column P | Heat Pump Accessory (s) | Column R | Column S | Column T | Column U | Column V | Column W | Column X
LCT Register Reference Number | Date Submitted (DD/MM/YYYY) | Manufacturer | Model | Model Reference | Product Code | Function | Heat Pump Type | Phases | Voltage (V) | Total Heat Pump System Maximum Demand (A) | Total Heat Pump System Maximum Demand (kVA) | Heat Pump Module | Heat Pump Module Reference | Module Input Rated Current (A) | Module Input Rated Power (kVA) | First Accessory Module | First Accessory Module Reference | First Accessory Module Input Rated Current (A) | First Accessory Module Input Rated Current (kVA) | Second Accessory Module | Second Accessory Module Reference | Second Accessory Module Input Rated Current (A) | Second Accessory Module Input Rated Current (kVA)
11-027-0001 | 2024-12-12 | Alternative Heat (Rhoss) | POKER290 THAETU 250 P1 | THAETP 250 P1 |  | Heating & Cooling | Air Source | 3 | 400 | 42.92 | 29.73 | Whole system | THAETU 250 P1 | 42.92 | 29.73
11-032-0001 | 2025-03-05 | Baxi | Assure | Mono 5 | 7754877 | Heating only | Air Source | 1 | 230 | 14.1 | 3.243 | Whole system |  | 14.1 | 3.243
11-032-0002 | 2025-03-05 | Baxi | Assure | Mono 7 | 7754878 | Heating only | Air Source | 1 | 230 | 14.1 | 3.243 | Whole system |  | 14.1 | 3.243
11-032-0003 | 2025-03-05 | Baxi | Assure | Mono 9 | 7754879 | Heating only | Air Source | 1 | 230 | 14.1 | 3.243 | Whole system |  | 14.1 | 3.243
11-032-0004 | 2025-03-05 | Baxi | Assure | Mono 12 | 7754887 | Heating only | Air Source | 1 | 230 | 26.8 | 6.164 | Whole system |  | 26.8 | 6.164
11-032-0005 | 2025-03-05 | Baxi | Assure | Mono 16 | 7754880 | Heating only | Air Source | 1 | 230 | 26.8 | 6.164 | Whole system |  | 26.8 | 6.164
11-032-0006 | 2025-03-05 | Baxi | Assure | Mono 5 | 7754877 | Heating only | Air Source | 1 | 230 | 14.1 | 3.243 | Heat pump |  | 14.1 | 3.243 | Supplementary (boost) heater (external) |  | 13 | 2.99
11-032-0007 | 2025-03-05 | Baxi | Assure | Mono 7 | 7754878 | Heating only | Air Source | 1 | 230 | 14.1 | 3.243 | Heat pump |  | 14.1 | 3.243 | Supplementary (boost) heater (external) |  | 13 | 2.99
11-032-0008 | 2025-03-05 | Baxi | Assure | Mono 9 | 7754879 | Heating only | Air Source | 1 | 230 | 14.1 | 3.243 | Heat pump |  | 14.1 | 3.243 | Supplementary (boost) heater (external) |  | 13 | 2.99
11-032-0009 | 2025-03-05 | Baxi | Assure | Mono 12 | 7754887 | Heating only | Air Source | 1 | 230 | 26.8 | 6.164 | Heat pump |  | 26.8 | 6.164 | Supplementary (boost) heater (external) |  | 13 | 2.99
11-032-0010 | 2025-03-05 | Baxi | Assure | Mono 16 | 7754880 | Heating only | Air Source | 1 | 230 | 26.8 | 6.164 | Heat pump |  | 26.8 | 6.164 | Supplementary (boost) heater (external) |  | 13 | 2.99
11-032-0011 | 2025-03-05 | Baxi | HP40-4-1PHMB + Baxi ASHP Cylinder | HP40-4-1PHMB + Baxi ASHP Cylinder |  | Heating & Cooling | Air Source | 1 | 230 | 23.1 | 5.313 | Heat pump |  | 23.1 | 5.313 | Supplementary (boost) heater (external) | Mono 2 AWHP | 13 | 2.99
11-032-0012 | 2025-03-05 | Baxi | HP40-5-1PHMB + Baxi ASHP Cylinder | HP40-5-1PHMB + Baxi ASHP Cylinder |  | Heating & Cooling | Air Source | 1 | 230 | 24.9 | 5.727 | Heat pump |  | 24.9 | 5.727 | Supplementary (boost) heater (external) | Mono 2 AWHP | 13 | 2.99
11-032-0013 | 2025-03-05 | Baxi | HP40-7-1PHMB + Baxi ASHP Cylinder | HP40-7-1PHMB + Baxi ASHP Cylinder |  | Heating & Cooling | Air Source | 1 | 230 | 27.9 | 6.417 | Heat pump |  | 27.9 | 6.417 | Supplementary (boost) heater (external) | Mono 2 AWHP | 13 | 2.99
11-032-0014 | 2025-03-05 | Baxi | HP40-8-1PHMB + Baxi ASHP Cylinder | HP40-8-1PHMB + Baxi ASHP Cylinder |  | Heating & Cooling | Air Source | 1 | 230 | 29.2 | 6.716 | Heat pump |  | 29.2 | 6.716 | Supplementary (boost) heater (external) | Mono 2 AWHP | 13 | 2.99
11-032-0015 | 2025-03-05 | Baxi | HP40-11-1PHMB + Baxi ASHP Cylinder | HP40-11-1PHMB + Baxi ASHP Cylinder |  | Heating & Cooling | Air Source | 1 | 230 | 37.2 | 8.556 | Heat pump |  | 37.2 | 8.556 | Supplementary (boost) heater (external) | Mono 2 AWHP | 13 | 2.99
11-032-0016 | 2025-03-05 | Baxi | HP40-13-1PHMB + Baxi ASHP Cylinder | HP40-13-1PHMB + Baxi ASHP Cylinder |  | Heating & Cooling | Air Source | 1 | 230 | 39.96 | 9.1908 | Heat pump |  | 39.96 | 9.1908 | Supplementary (boost) heater (external) | Mono 2 AWHP | 13 | 2.99
11-032-0017 | 2025-03-05 | Baxi | HP40-11-3PHMB + Baxi ASHP Cylinder | HP40-11-3PHMB + Baxi ASHP Cylinder |  | Heating & Cooling | Air Source | 3 | 400 | 20.94 | 14.5077 | Heat pump |  | 20.94 | 14.5077 | Supplementary (boost) heater (external) | Mono 2 AWHP | 13 | 9.0067
11-032-0018 | 2025-03-05 | Baxi | HP40-13-3PHMB + Baxi ASHP Cylinder | HP40-13-3PHMB + Baxi ASHP Cylinder |  | Heating & Cooling | Air Source | 3 | 400 | 21.95 | 15.2074 | Heat pump |  | 21.95 | 15.2074 | Supplementary (boost) heater (external) | Mono 2 AWHP | 13 | 9.0067
11-032-0019 | 2025-03-05 | Baxi | Remeha | 44 Ace B |  | Heating only | Air Source | 3 | 400 | 26.7 | 18.4983 | Whole system |  | 26.7 | 18.4983
11-032-0020 | 2025-03-05 | Baxi | Remeha | 88 Ace B |  | Heating only | Air Source | 3 | 400 | 53.4 | 36.9966 | Whole system |  | 53.4 | 36.9966
11-032-0021 | 2025-03-05 | Baxi | Auriga | HP20 T | 7832028 | Heating only | Air Source | 3 | 400 | 30 | 20.7846 | Whole system |  | 30 | 20.7846
11-032-0022 | 2025-03-05 | Baxi | Auriga | HP/TX20 T | 7854470 | Heating only | Air Source | 3 | 400 | 30 | 20.7846 | Whole system |  | 30 | 20.7846
11-032-0023 | 2025-03-05 | Baxi | Auriga | HP26 T | 7832029 | Heating only | Air Source | 3 | 400 | 30 | 20.7846 | Whole system |  | 30 | 20.7846
11-032-0024 | 2025-03-05 | Baxi | Auriga | HP/TX26 T | 7854471 | Heating only | Air Source | 3 | 400 | 30 | 20.7846 | Whole system |  | 30 | 20.7846
11-032-0025 | 2025-03-05 | Baxi | Auriga | HP33 T | 7832031 | Heating only | Air Source | 3 | 400 | 41 | 28.4056 | Whole system |  | 41 | 28.4056
11-032-0026 | 2025-03-05 | Baxi | Auriga | HP/TX33 T | 7854472 | Heating only | Air Source | 3 | 400 | 41 | 28.4056 | Whole system |  | 41 | 28.4056
11-032-0027 | 2025-03-05 | Baxi | Auriga | HP40 T | 7832032 | Heating only | Air Source | 3 | 400 | 46 | 31.8697 | Whole system |  | 46 | 31.8697
11-032-0028 | 2025-03-05 | Baxi | Auriga | HP/TX40 T | 7841690 | Heating only | Air Source | 3 | 400 | 46 | 31.8697 | Whole system |  | 46 | 31.8697
11-033-0001 | 2025-03-05 | Baxi Assure | HP50-4-1PHMB + Baxi ASHP Cylinder | HP50-4-1PHMB + Baxi ASHP Cylinder |  | Heating & Cooling | Air Source | 1 | 230 | 23.1 | 5.313 | Heat pump |  | 23.1 | 5.313 | Supplementary (boost) heater (external) | Mono 2 AWHP | 13 | 2.99
11-033-0002 | 2025-03-05 | Baxi Assure | HP50-5-1PHMB + Baxi ASHP Cylinder | HP50-5-1PHMB + Baxi ASHP Cylinder |  | Heating & Cooling | Air Source | 1 | 230 | 24.9 | 5.727 | Heat pump |  | 24.9 | 5.727 | Supplementary (boost) heater (external) | Mono 2 AWHP | 13 | 2.99
11-033-0003 | 2025-03-05 | Baxi Assure | HP50-7-1PHMB + Baxi ASHP Cylinder | HP50-7-1PHMB + Baxi ASHP Cylinder |  | Heating & Cooling | Air Source | 1 | 230 | 27.9 | 6.417 | Heat pump |  | 27.9 | 6.417 | Supplementary (boost) heater (external) | Mono 2 AWHP | 13 | 2.99
11-033-0004 | 2025-03-05 | Baxi Assure | HP50-8-1PHMB + Baxi ASHP Cylinder | HP50-8-1PHMB + Baxi ASHP Cylinder |  | Heating & Cooling | Air Source | 1 | 230 | 29.2 | 6.716 | Heat pump |  | 29.2 | 6.716 | Supplementary (boost) heater (external) | Mono 2 AWHP | 13 | 2.99
11-033-0005 | 2025-03-05 | Baxi Assure | HP50-11-1PHMB + Baxi ASHP Cylinder | HP50-11-1PHMB + Baxi ASHP Cylinder |  | Heating & Cooling | Air Source | 1 | 230 | 37.2 | 8.556 | Heat pump |  | 37.2 | 8.556 | Supplementary (boost) heater (external) | Mono 2 AWHP | 13 | 2.99
11-033-0006 | 2025-03-05 | Baxi Assure | HP50-13-1PHMB + Baxi ASHP Cylinder | HP50-13-1PHMB + Baxi ASHP Cylinder |  | Heating & Cooling | Air Source | 1 | 230 | 39.96 | 9.1908 | Heat pump |  | 39.96 | 9.1908 | Supplementary (boost) heater (external) | Mono 2 AWHP | 13 | 2.99
11-033-0007 | 2025-03-05 | Baxi Assure | HP50-11-3PHMB + Baxi ASHP Cylinder | HP50-11-3PHMB + Baxi ASHP Cylinder |  | Heating & Cooling | Air Source | 3 | 400 | 20.94 | 14.5077 | Heat pump |  | 20.94 | 14.5077 | Supplementary (boost) heater (external) | Mono 2 AWHP | 13 | 9.0067
11-033-0008 | 2025-03-05 | Baxi Assure | HP50-13-3PHMB + Baxi ASHP Cylinder | HP50-13-3PHMB + Baxi ASHP Cylinder |  | Heating & Cooling | Air Source | 3 | 400 | 21.95 | 15.2074 | Heat pump |  | 21.95 | 15.2074 | Supplementary (boost) heater (external) | Mono 2 AWHP | 13 | 9.0067
11-034-0001 | 2025-03-05 | Baxi Heating UK Limited | Auriga HP+ | Auriga HP+ 20T | 7832039 | Heating & Cooling | Air Source | 3 | 400 | 20 | 13.8564 | Whole system |  | 20 | 13.8564
11-034-0002 | 2025-03-05 | Baxi Heating UK Limited | Auriga HP+/TX | Auriga HP+/TX 20T | 7837274 | Heating & Cooling | Air Source | 3 | 400 | 20 | 13.8564 | Whole system |  | 20 | 13.8564
11-034-0003 | 2025-03-05 | Baxi Heating UK Limited | Auriga HP+ | Auriga HP+ 30T | 7832040 | Heating only | Air Source | 3 | 400 | 29.5 | 20.4382 | Whole system |  | 29.5 | 20.4382
11-034-0004 | 2025-03-05 | Baxi Heating UK Limited | Auriga HP+ | Auriga HP+/TX 30T | 7837275 | Heating only | Air Source | 3 | 400 | 29.5 | 20.4382 | Whole system |  | 29.5 | 20.4382
11-006-0001 | 2024-10-24 | Clivet | WISAN-YME 1 S 2.1 | WISAN-YME 1 S 2.1 |  | Heating & Cooling | Air Source | 1 | 230 | 10.1 | 2.32 | Whole system | WISAN-YME 1 S 2.1 | 10.1 | 2.32
11-006-0002 | 2024-10-24 | Clivet | WISAN-YME 1 S 3.1 | WISAN-YME 1 S 3.1 |  | Heating & Cooling | Air Source | 1 | 230 | 11.9 | 2.74 | Whole system | WISAN-YME 1 S 3.1 | 11.9 | 2.74
11-006-0003 | 2024-10-24 | Clivet | WISAN-YME 1 S 4.1 | WISAN-YME 1 S 4.1 |  | Heating & Cooling | Air Source | 1 | 230 | 14.9 | 3.43 | Whole system | WISAN-YME 1 S 4.1 | 14.9 | 3.43
11-006-0004 | 2024-10-24 | Clivet | WISAN-YME 1 S 5.1 | WISAN-YME 1 S 5.1 |  | Heating & Cooling | Air Source | 1 | 230 | 16.2 | 3.73 | Whole system | WISAN-YME 1 S 5.1 | 16.2 | 3.73
11-006-0005 | 2024-10-24 | Clivet | WISAN-YME 1 S 6.1 | WISAN-YME 1 S 6.1 |  | Heating & Cooling | Air Source | 1 | 230 | 24.2 | 5.57 | Whole system | WISAN-YME 1 S 6.1 | 24.2 | 5.57
11-006-0006 | 2024-10-24 | Clivet | WISAN-YME 1 S 7.1 | WISAN-YME 1 S 7.1 |  | Heating & Cooling | Air Source | 1 | 230 | 25.22 | 5.8 | Whole system | WISAN-YME 1 S 7.1 | 25.22 | 5.8
11-006-0007 | 2024-10-24 | Clivet | WISAN-YME 1 S 8.1 | WISAN-YME 1 S 8.1 |  | Heating & Cooling | Air Source | 1 | 230 | 26.96 | 6.2 | Whole system | WISAN-YME 1 S 8.1 | 26.96 | 6.2
11-006-0008 | 2024-10-24 | Clivet | WiSAN-YME 1 S 6.1T | WiSAN-YME 1 S 6.1T |  | Heating & Cooling | Air Source | 3 | 400 | 7.94 | 5.5 | Whole system | WiSAN-YME 1 S 6.1T | 7.94 | 5.5
11-006-0009 | 2024-10-24 | Clivet | WiSAN-YME 1 S 7.1T | WiSAN-YME 1 S 7.1T |  | Heating & Cooling | Air Source | 3 | 400 | 8.37 | 5.8 | Whole system | WiSAN-YME 1 S 7.1T | 8.37 | 5.8
11-006-0010 | 2024-10-24 | Clivet | WiSAN-YME 1 S 8.1T | WiSAN-YME 1 S 8.1T |  | Heating & Cooling | Air Source | 3 | 400 | 8.95 | 6.2 | Whole system | WiSAN-YME 1 S 8.1T | 8.95 | 6.2
11-006-0011 | 2024-10-24 | Clivet | WiSAN-YME 1 S 9.1 | WiSAN-YME 1 S 9.1 |  | Heating & Cooling | Air Source | 3 | 400 | 21 | 14.55 | Whole system | WiSAN-YME 1 S 9.1 | 21 | 14.55
11-006-0012 | 2024-10-24 | Clivet | WiSAN-YME 1 S 10.1 | WiSAN-YME 1 S 10.1 |  | Heating & Cooling | Air Source | 3 | 400 | 24.5 | 16.97 | Whole system | WiSAN-YME 1 S 10.1 | 24.5 | 16.97
11-006-0013 | 2024-10-24 | Clivet | WiSAN-YME 1 S 12.1 | WiSAN-YME 1 S 12.1 |  | Heating & Cooling | Air Source | 3 | 400 | 27 | 18.71 | Whole system | WiSAN-YME 1 S 12.1 | 27 | 18.71
11-006-0014 | 2024-10-24 | Clivet | WiSAN-YME 1 S 14.1 | WiSAN-YME 1 S 14.1 |  | Heating & Cooling | Air Source | 3 | 400 | 28.5 | 19.74 | Whole system | WiSAN-YME 1 S 14.1 | 28.5 | 19.74
11-006-0015 | 2024-10-24 | Clivet | WiSAN-YSE 1 10.1 | WiSAN-YSE 1 10.1 |  | Heating & Cooling | Air Source | 3 | 400 | 22.5 | 15.59 | Whole system | WiSAN-YSE 1 10.1 | 22.5 | 15.59
11-006-0016 | 2024-10-24 | Clivet | WiSAN-YSE 1 12.1 | WiSAN-YSE 1 12.1 |  | Heating & Cooling | Air Source | 3 | 400 | 22.5 | 15.59 | Whole system | WiSAN-YSE 1 12.1 | 22.5 | 15.59
11-006-0017 | 2024-10-24 | Clivet | WiSAN-YSE 1 14.1 | WiSAN-YSE 1 14.1 |  | Heating & Cooling | Air Source | 3 | 400 | 22.5 | 15.59 | Whole system | WiSAN-YSE 1 14.1 | 22.5 | 15.59
11-006-0018 | 2024-10-24 | Clivet | WiSAN-YSE1 16.2 | WiSAN-YSE1 16.2 |  | Heating & Cooling | Air Source | 3 | 400 | 43 | 29.79 | Whole system | WiSAN-YSE1 16.2 | 43 | 29.79
11-006-0019 | 2024-10-24 | Clivet | WiSAN-YSE1 18.2 | WiSAN-YSE1 18.2 |  | Heating & Cooling | Air Source | 3 | 400 | 43 | 29.79 | Whole system | WiSAN-YSE1 18.2 | 43 | 29.79
11-006-0020 | 2024-10-24 | Clivet | WiSAN-YSE1 22.2 | WiSAN-YSE1 22.2 |  | Heating & Cooling | Air Source | 3 | 400 | 43 | 29.79 | Whole system | WiSAN-YSE1 22.2 | 43 | 29.79
11-006-0021 | 2024-10-24 | Clivet | WiSAN-YSE1 30.2 | WiSAN-YSE1 30.2 |  | Heating & Cooling | Air Source | 3 | 400 | 63 | 43.65 | Whole system | WiSAN-YSE1 30.2 | 63 | 43.65
11-006-0022 | 2024-10-24 | Clivet | WiSAN-YSE1 35.2 | WiSAN-YSE1 35.2 |  | Heating & Cooling | Air Source | 3 | 400 | 63 | 43.65 | Whole system | WiSAN-YSE1 35.2 | 63 | 43.65
11-006-0023 | 2024-10-24 | Clivet | WSAN-YSi 1 10.1 | WSAN-YSi 1 10.1 |  | Heating & Cooling | Air Source | 3 | 400 | 22.5 | 15.59 | Whole system | WSAN-YSi 1 10.1 | 22.5 | 15.59
11-006-0024 | 2024-10-24 | Clivet | WSAN-YSi 1 12.1 | WSAN-YSi 1 12.1 |  | Heating & Cooling | Air Source | 3 | 400 | 22.5 | 15.59 | Whole system | WSAN-YSi 1 12.1 | 22.5 | 15.59
11-006-0025 | 2024-10-24 | Clivet | WSAN-YSi 1 14.1 | WSAN-YSi 1 14.1 |  | Heating & Cooling | Air Source | 3 | 400 | 22.5 | 15.59 | Whole system | WSAN-YSi 1 14.1 | 22.5 | 15.59
11-006-0026 | 2024-10-24 | Clivet | WSAN-YSi 16.2 | WSAN-YSi 16.2 |  | Heating & Cooling | Air Source | 3 | 400 | 43 | 29.79 | Whole system | WSAN-YSi 16.2 | 43 | 29.79
11-006-0027 | 2024-10-24 | Clivet | WSAN-YSi 18.2 | WSAN-YSi 18.2 |  | Heating & Cooling | Air Source | 3 | 400 | 43 | 29.79 | Whole system | WSAN-YSi 18.2 | 43 | 29.79
11-006-0028 | 2024-10-24 | Clivet | WSAN-YSi 22.2 | WSAN-YSi 22.2 |  | Heating & Cooling | Air Source | 3 | 400 | 43 | 29.79 | Whole system | WSAN-YSi 22.2 | 43 | 29.79
11-006-0029 | 2024-10-24 | Clivet | WSAN-YSi 30.2 | WSAN-YSi 30.2 |  | Heating & Cooling | Air Source | 3 | 400 | 63 | 43.65 | Whole system | WSAN-YSi 30.2 | 63 | 43.65
11-006-0030 | 2024-10-24 | Clivet | WSAN-YSi 35.2 | WSAN-YSi 35.2 |  | Heating & Cooling | Air Source | 3 | 400 | 63 | 43.65 | Whole system | WSAN-YSi 35.2 | 63 | 43.65
11-006-0031 | 2024-10-24 | Clivet | WSAT-YSi 16.2 | WSAT-YSi 16.2 |  | Heating & Cooling | Air Source | 3 | 400 | 43 | 29.79 | Whole system | WSAT-YSi 16.2 | 43 | 29.79
11-006-0032 | 2024-10-24 | Clivet | WSAT-YSi 20.2 | WSAT-YSi 20.2 |  | Heating & Cooling | Air Source | 3 | 400 | 43 | 29.79 | Whole system | WSAT-YSi 20.2 | 43 | 29.79
11-006-0033 | 2024-10-24 | Clivet | WSAT-YSi 24.2 | WSAT-YSi 24.2 |  | Heating & Cooling | Air Source | 3 | 400 | 43 | 29.79 | Whole system | WSAT-YSi 24.2 | 43 | 29.79
11-006-0034 | 2024-10-24 | Clivet | WSAT-YSi 30.2 | WSAT-YSi 30.2 |  | Heating & Cooling | Air Source | 3 | 400 | 63 | 43.65 | Whole system | WSAT-YSi 30.2 | 63 | 43.65
11-006-0035 | 2024-10-24 | Clivet | WSAT-YSi 35.2 | WSAT-YSi 35.2 |  | Heating & Cooling | Air Source | 3 | 400 | 63 | 43.65 | Whole system | WSAT-YSi 35.2 | 63 | 43.65
11-006-0036 | 2024-10-24 | Clivet | WSAT-YSi 40.2 | WSAT-YSi 40.2 |  | Heating & Cooling | Air Source | 3 | 400 | 63 | 43.65 | Whole system | WSAT-YSi 40.2 | 63 | 43.65
11-006-0037 | 2024-10-24 | Clivet | WSAN-YES 18.2 | WSAN-YES 18.2 |  | Heating & Cooling | Air Source | 3 | 400 | 43 | 29.79 | Whole system | WSAN-YES 18.2 | 43 | 29.79
11-006-0038 | 2024-10-24 | Clivet | WSAN-YES 20.2 | WSAN-YES 20.2 |  | Heating & Cooling | Air Source | 3 | 400 | 43 | 29.79 | Whole system | WSAN-YES 20.2 | 43 | 29.79
11-006-0039 | 2024-10-24 | Clivet | WSAN-YES 25.2 | WSAN-YES 25.2 |  | Heating & Cooling | Air Source | 3 | 400 | 63 | 43.65 | Whole system | WSAN-YES 25.2 | 63 | 43.65
11-006-0040 | 2024-10-24 | Clivet | WSAN-YES 30.2 | WSAN-YES 30.2 |  | Heating & Cooling | Air Source | 3 | 400 | 63 | 43.65 | Whole system | WSAN-YES 30.2 | 63 | 43.65
11-006-0041 | 2024-10-24 | Clivet | WSAN-YES 35.2 | WSAN-YES 35.2 |  | Heating & Cooling | Air Source | 3 | 400 | 63 | 43.65 | Whole system | WSAN-YES 35.2 | 63 | 43.65
11-006-0042 | 2024-10-24 | Clivet | WSAT-YES 18.2 | WSAT-YES 18.2 |  | Heating & Cooling | Air Source | 3 | 400 | 43 | 29.79 | Whole system | WSAT-YES 18.2 | 43 | 29.79
11-006-0043 | 2024-10-24 | Clivet | WSAT-YES 20.2 | WSAT-YES 20.2 |  | Heating & Cooling | Air Source | 3 | 400 | 43 | 29.79 | Whole system | WSAT-YES 20.2 | 43 | 29.79
11-006-0044 | 2024-10-24 | Clivet | WSAT-YES 25.2 | WSAT-YES 25.2 |  | Heating & Cooling | Air Source | 3 | 400 | 63 | 43.65 | Whole system | WSAT-YES 25.2 | 63 | 43.65
11-006-0045 | 2024-10-24 | Clivet | WSAT-YES 30.2 | WSAT-YES 30.2 |  | Heating & Cooling | Air Source | 3 | 400 | 63 | 43.65 | Whole system | WSAT-YES 30.2 | 63 | 43.65
11-006-0046 | 2024-10-24 | Clivet | WSAT-YES 35.2 | WSAT-YES 35.2 |  | Heating & Cooling | Air Source | 3 | 400 | 63 | 43.65 | Whole system | WSAT-YES 35.2 | 63 | 43.65
11-030-0001 | 2025-02-19 | Grant | Grant Aerona3 | HPID6R32 |  | Heating only | Air Source | 1 | 230 | 11.2 | 2.576 | Whole system | HPID6R32 | 11.2 | 2.576
11-030-0002 | 2025-02-19 | Grant | Grant Aerona3 | HPID10R32 |  | Heating only | Air Source | 1 | 230 | 17.5 | 4.025 | Whole system | HPID10R32 | 17.5 | 4.025
11-030-0003 | 2025-02-19 | Grant | Grant Aerona3 | HPID13R32 |  | Heating only | Air Source | 1 | 230 | 22 | 5.06 | Whole system | HPID13R32 | 22 | 5.06
11-030-0004 | 2025-02-19 | Grant | Grant Aerona3 | HPID17R32 |  | Heating only | Air Source | 1 | 230 | 25.3 | 5.819 | Whole system | HPID17R32 | 25.3 | 5.819
11-030-0005 | 2025-02-19 | Grant | Grant Aerona | HPR290i40 | 5056003784480 | Heating only | Air Source | 1 | 230 | 21.3 | 4.899 | Heat pump | HPR290i40 | 8.3 | 1.909 | Back-up heater (external) |  | 13 | 2.99
11-030-0006 | 2025-02-19 | Grant | Grant Aerona | HPR290i65 | 5056003784633 | Heating only | Air Source | 1 | 230 | 25.8 | 5.934 | Heat pump | HPR290i65 | 12.8 | 2.944 | Back-up heater (external) |  | 13 | 2.99
11-030-0007 | 2025-02-19 | Grant | Grant Aerona | HPR290i90 | 5056003784503 | Heating only | Air Source | 1 | 230 | 29.8 | 6.854 | Heat pump | HPR290i90 | 16.8 | 3.864 | Back-up heater (external) |  | 13 | 2.99
11-030-0008 | 2025-02-19 | Grant | Grant Aerona | HPR290i120 | 5056003784510 | Heating only | Air Source | 1 | 230 | 37.8 | 8.694 | Heat pump | HPR290i120 | 24.8 | 5.704 | Back-up heater (external) |  | 13 | 2.99
11-030-0009 | 2025-02-19 | Grant | Grant Aerona | HPR290i160 | 5056003784527 | Heating only | Air Source | 1 | 230 | 42.3 | 9.729 | Heat pump | HPR290i160 | 29.3 | 6.739 | Back-up heater (external) |  | 13 | 2.99
11-026-0001 | 2024-12-12 | Hisense | AHZ-080HCDS1 | AHZ-080HCDS1 |  | Heating & Cooling | Air Source | 1 | 230 | 17.53 | 4.03 | Whole system | AHZ-080HCDS1 | 17.53 | 4.03
11-026-0002 | 2024-12-12 | Hisense | AHZ-044HCDS1 | AHZ-044HCDS1 |  | Heating & Cooling | Air Source | 1 | 230 | 10.53 | 2.42 | Whole system | AHZ-044HCDS1 | 10.53 | 2.42
11-026-0003 | 2024-12-12 | Hisense | AHZ-100HCDS1 | AHZ-100HCDS1 |  | Heating only | Air Source | 1 | 230 | 21.5 | 4.95 | Whole system | AHZ-100HCDS1 | 21.5 | 4.95
11-026-0004 | 2024-12-12 | Hisense | AHZ-120HCDS1 | AHZ-120HCDS1 |  | Heating only | Air Source | 1 | 230 | 26.1 | 6 | Whole system | AHZ-120HCDS1 | 26.1 | 6
11-026-0005 | 2024-12-12 | Hisense | AHZ-140HCDS1 | AHZ-140HCDS1 |  | Heating & Cooling | Air Source | 1 | 230 | 29.3 | 6.74 | Whole system | AHZ-140HCDS1 | 29.3 | 6.74
11-026-0006 | 2024-12-12 | Hisense | AHZ-160HCDS1 | AHZ-160HCDS1 |  | Heating & Cooling | Air Source | 1 | 230 | 32 | 7.36 | Whole system | AHZ-160HCDS1 | 32 | 7.36
11-026-0007 | 2024-12-12 | Hisense | AHZ-100HEDS1 | AHZ-100HEDS1 |  | Heating & Cooling | Air Source | 3 | 400 | 16.1 | 11.15 | Whole system | AHZ-100HEDS1 | 16.1 | 11.15
11-026-0008 | 2024-12-12 | Hisense | AHZ-120HEDS1 | AHZ-120HEDS1 |  | Heating & Cooling | Air Source | 3 | 400 | 16.1 | 11.15 | Whole system | AHZ-120HEDS1 | 16.1 | 11.15
11-026-0009 | 2024-12-12 | Hisense | AHZ-140HEDS1 | AHZ-140HEDS1 |  | Heating & Cooling | Air Source | 3 | 400 | 16.1 | 11.15 | Whole system | AHZ-140HEDS1 | 16.1 | 11.15
11-026-0010 | 2024-12-12 | Hisense | AHZ-160HEDS1 | AHZ-160HEDS1 |  | Heating & Cooling | Air Source | 3 | 400 | 16.1 | 11.15 | Whole system | AHZ-160HEDS1 | 16.1 | 11.15
11-021-0001 | 2024-12-06 | Hitachi | Yutaki Monobloc 2 HP R32 | RASM-2VRE |  | Heating & Cooling | Air Source | 1 | 230 | 9.54 | 2.19 | Whole system | RASM-2VRE | 9.54 | 2.19
11-021-0002 | 2024-12-06 | Hitachi | Yutaki Monobloc 3 HP R32 | RASM-3VRE |  | Heating & Cooling | Air Source | 1 | 230 | 16 | 3.68 | Whole system | RASM-3VRE | 16 | 3.68
11-021-0003 | 2024-12-06 | Hitachi | Yutaki S Combi 2 HP R32 | RAS-2WHVRP1 / RWD-2.0RW1E-220S(-K) |  | Heating & Cooling | Air Source | 1 | 230 | 34.96 | 8.04 | Heat pump | RAS-2WHVRP1 | 9.36 | 2.15 | Back-up heater (on-board) | RWD-2.0RW1E-220S(-K) | 13.6 | 3.13 | Water (immersion) heater | RWD-2.0RW1E-220S(-K) | 12 | 2.76
11-021-0004 | 2024-12-06 | Hitachi | Yutaki S Combi 2.5 HP R32 | RAS-2.5WHVRP1 / RWD-2.5RW1E-220S(-K) |  | Heating & Cooling | Air Source | 1 | 230 | 37.21 | 8.56 | Heat pump | RAS-2.5WHVRP1 | 11.61 | 2.67 | Back-up heater (on-board) | RWD-2.5RW1E-220S(-K) | 13.6 | 3.13 | Water (immersion) heater | RWD-2.5RW1E-220S(-K) | 12 | 2.76
11-021-0005 | 2024-12-06 | Hitachi | Yutaki S Combi 3 HP R32 | RAS-3WHVRP1 / RWD-3.0RW1E-220S(-K) |  | Heating & Cooling | Air Source | 1 | 230 | 39.82 | 9.16 | Heat pump | RAS-3WHVRP1 | 14.22 | 3.27 | Back-up heater (on-board) | RWD-3.0RW1E-220S(-K) | 13.6 | 3.13 | Water (immersion) heater | RWD-3.0RW1E-220S(-K) | 12 | 2.76
11-021-0006 | 2024-12-06 | Hitachi | Yutaki S Combi 4 HP | RAS-4WHVNPE / RWD-4.0NW1E-220S(-K) |  | Heating & Cooling | Air Source | 1 | 230 | 66.15 | 15.21 | Heat pump | RAS-4WHVNPE | 27.45 | 6.31 | Back-up heater (on-board) | RWD-4.0NW1E-220S(-K) | 26 | 6 | Water (immersion) heater | RWD-4.0NW1E-220S(-K) | 12.7 | 2.9
11-021-0007 | 2024-12-06 | Hitachi | Yutaki S Combi 5 HP | RAS-5WHVNPE / RWD-5.0NW1E-220S(-K) |  | Heating & Cooling | Air Source | 1 | 230 | 66.15 | 15.21 | Heat pump | RAS-5WHVNPE | 27.55 | 6.31 | Back-up heater (on-board) | RWD-5.0NW1E-220S(-K) | 26 | 6 | Water (immersion) heater | RWD-5.0NW1E-220S(-K) | 12.6 | 2.9
11-021-0008 | 2024-12-06 | Hitachi | Yutaki S Combi 4 HP | RAS-4WHNPE / RWD-4.0NW1E-220S(-K) |  | Heating & Cooling | Air Source | 3 | 400 | 30.6 | 21.63 | Heat pump | RAS-4WHNPE | 12.6 | 14.59 | Back-up heater (on-board) | RWD-4.0NW1E-220S(-K) | 18 | 4.14 | Water (immersion) heater | RWD-4.0NW1E-220S(-K) | 12.6 | 2.9
11-021-0009 | 2024-12-06 | Hitachi | Yutaki S Combi 5 HP | RAS-5WHNPE / RWD-5.0NW1E-220S(-K) |  | Heating & Cooling | Air Source | 3 | 400 | 30.6 | 21.63 | Heat pump | RAS-5WHNPE | 12.6 | 14.59 | Back-up heater (on-board) | RWD-5.0NW1E-220S(-K) | 18 | 4.14 | Water (immersion) heater | RWD-5.0NW1E-220S(-K) | 12.6 | 2.9
11-021-0010 | 2024-12-06 | Hitachi | Yutaki S Combi 6 HP | RAS-6WHNPE / RWD-6.0NW1E-220S(-K) |  | Heating & Cooling | Air Source | 3 | 400 | 32.4 | 23.43 | Heat pump | RAS-6WHNPE | 14.4 | 16.39 | Back-up heater (on-board) | RWD-6.0NW1E-220S(-K) | 18 | 4.14 | Water (immersion) heater | RWD-6.0NW1E-220S(-K) | 12.6 | 2.9
11-021-0011 | 2024-12-06 | Hitachi | Yutaki S 2 HP R32 | RAS-2WHVRP1 / RWM-2.0R1E |  | Heating & Cooling | Air Source | 1 | 230 | 23.06 | 5.3 | Heat pump | RAS-2WHVRP1 + RWM-2.0R1E | 9.36 | 2.15 | Back-up heater (on-board) | RWM-2.0R1E | 13.7 | 3.15
11-021-0012 | 2024-12-06 | Hitachi | Yutaki S 2.5 HP R32 | RAS-2.5WHVRP1 / RWM-2.5R1E |  | Heating & Cooling | Air Source | 1 | 230 | 25.31 | 5.82 | Heat pump | RAS-2.5WHVRP1 + RWM-2.5R1E | 11.61 | 2.67 | Back-up heater (on-board) | RWM-2.5R1E | 13.7 | 3.15
11-021-0013 | 2024-12-06 | Hitachi | Yutaki S 3.0 HP R32 | RAS-3.0WHVRP1 / RWM-3.0R1E |  | Heating & Cooling | Air Source | 1 | 230 | 27.92 | 6.42 | Heat pump | RAS-3.0WHVRP1 + RWM-3.0R1E | 14.22 | 3.27 | Back-up heater (on-board) | RWM-3.0R1E | 13.7 | 3.15
11-021-0014 | 2024-12-06 | Hitachi | Yutaki S 4 HP | RAS-4WHVNPE / RWM-4.0N1E |  | Heating & Cooling | Air Source | 1 | 230 | 54.15 | 12.45 | Heat pump | RAS-4WHVNPE | 27.45 | 6.31 | Back-up heater (on-board) | RWM-4.0N1E | 26.7 | 6.14
11-021-0015 | 2024-12-06 | Hitachi | Yutaki S 5 HP | RAS-5WHVNPE / RWM-5.0N1E |  | Heating & Cooling | Air Source | 1 | 230 | 54.15 | 12.45 | Heat pump | RAS-5WHVNPE | 27.45 | 6.31 | Back-up heater (on-board) | RWM-5.0N1E | 26.7 | 6.14
11-021-0016 | 2024-12-06 | Hitachi | Yutaki S 6 HP | RAS-6WHVNPE / RWM-6.0N1E |  | Heating & Cooling | Air Source | 1 | 230 | 54.15 | 12.45 | Heat pump | RAS-6WHVNPE | 27.45 | 6.31 | Back-up heater (on-board) | RWM-6.0N1E | 26.7 | 6.14
11-021-0017 | 2024-12-06 | Hitachi | Yutaki S 4 HP | RAS-4WHNPE / RWM-4.0N1E |  | Heating & Cooling | Air Source | 3 | 400 | 21.9 | 15.17 | Heat pump | RAS-4WHNPE | 12.6 | 8.73 | Back-up heater (on-board) | RWM-4.0N1E | 9.3 | 6.44
11-021-0018 | 2024-12-06 | Hitachi | Yutaki S 5 HP | RAS-5WHNPE / RWM-5.0N1E |  | Heating & Cooling | Air Source | 3 | 400 | 21.9 | 15.17 | Heat pump | RAS-5WHNPE | 12.6 | 8.73 | Back-up heater (on-board) | RWM-5.0N1E | 9.3 | 6.44
11-021-0019 | 2024-12-06 | Hitachi | Yutaki S 6 HP | RAS-6WHNPE / RWM-6.0N1E |  | Heating & Cooling | Air Source | 3 | 400 | 23.7 | 16.42 | Heat pump | RAS-6WHNPE | 14.4 | 9.97 | Back-up heater (on-board) | RWM-6.0N1E | 9.3 | 6.44
11-021-0020 | 2024-12-06 | Hitachi | Yutaki H 4 HP (3P) R32 | RASM-4RW1E / HWM-WE |  | Heating & Cooling | Air Source | 3 | 400 | 25.1 | 16.78 | Heat pump | RASM-4RW1E | 14.7 | 10.18 | Back-up heater (on-board) | HWM-WE | 10.4 | 6.6
11-021-0021 | 2024-12-06 | Hitachi | Yutaki H 4 HP R32 | RASM-4VRW1E / HWM-WE |  | Heating & Cooling | Air Source | 1 | 230 | 50.5 | 11.62 | Heat pump | RASM-4VRW1E | 25.7 | 5.91 | Back-up heater (on-board) | HWM-WE | 24.8 | 5.71
11-021-0022 | 2024-12-06 | Hitachi | Yutaki H 5 HP (3P) R32 | RASM-5RW1E / HWM-WE |  | Heating & Cooling | Air Source | 3 | 400 | 25.1 | 16.78 | Heat pump | RASM-5RW1E | 14.7 | 10.18 | Back-up heater (on-board) | HWM-WE | 10.4 | 6.6
11-021-0023 | 2024-12-06 | Hitachi | Yutaki H 5 HP R32 | RASM-5VRW1E / HWM-WE |  | Heating & Cooling | Air Source | 1 | 230 | 50.5 | 11.62 | Heat pump | RASM-5VRW1E | 25.7 | 5.91 | Back-up heater (on-board) | HWM-WE | 24.8 | 5.71
11-021-0024 | 2024-12-06 | Hitachi | Yutaki H 6 HP (3P) R32 | RASM-6RW1E / HWM-WE |  | Heating & Cooling | Air Source | 3 | 400 | 25.1 | 16.78 | Heat pump | RASM-6RW1E | 14.7 | 10.18 | Back-up heater (on-board) | HWM-WE | 10.4 | 6.6
11-021-0025 | 2024-12-06 | Hitachi | Yutaki H 6 HP R32 | RASM-6VRW1E / HWM-WE |  | Heating & Cooling | Air Source | 1 | 230 | 50.5 | 11.62 | Heat pump | RASM-6VRW1E | 25.7 | 5.91 | Back-up heater (on-board) | HWM-WE | 24.8 | 5.71
11-021-0026 | 2024-12-06 | Hitachi | Yutaki H 7 HP (3P) R32 | RASM-7RW1E / HWM-WE |  | Heating & Cooling | Air Source | 3 | 400 | 25.1 | 16.78 | Heat pump | RASM-7RW1E | 14.7 | 10.18 | Back-up heater (on-board) | HWM-WE | 10.4 | 6.6
11-021-0027 | 2024-12-06 | Hitachi | Yutaki Monobloc 4 HP (3P) R32 | RASM-4R1E |  | Heating & Cooling | Air Source | 3 | 400 | 14.7 | 10.18 | Whole system | RASM-4R1E | 14.7 | 10.18
11-021-0028 | 2024-12-06 | Hitachi | Yutaki Monobloc 4 HP R32 | RASM-4VR1E |  | Heating & Cooling | Air Source | 1 | 230 | 25.7 | 5.91 | Whole system | RASM-4VR1E | 25.7 | 5.91
11-021-0029 | 2024-12-06 | Hitachi | Yutaki Monobloc 5 HP (3P) R32 | RASM-5R1E |  | Heating & Cooling | Air Source | 3 | 400 | 14.7 | 10.18 | Whole system | RASM-5R1E | 14.7 | 10.18
11-021-0030 | 2024-12-06 | Hitachi | Yutaki Monobloc 5 HP R32 | RASM-5VR1E |  | Heating & Cooling | Air Source | 1 | 230 | 25.7 | 5.91 | Whole system | RASM-5VR1E | 25.7 | 5.91
11-021-0031 | 2024-12-06 | Hitachi | Yutaki Monobloc 6 HP (3P) R32 | RASM-6R1E |  | Heating & Cooling | Air Source | 3 | 400 | 14.7 | 10.18 | Whole system | RASM-6R1E | 14.7 | 10.18
11-021-0032 | 2024-12-06 | Hitachi | Yutaki Monobloc 6 HP R32 | RASM-6VR1E |  | Heating & Cooling | Air Source | 1 | 230 | 25.7 | 5.91 | Whole system | RASM-6VR1E | 25.7 | 5.91
11-021-0033 | 2024-12-06 | Hitachi | Yutaki Monobloc 7 HP (3P) R32 | RASM-7R1E |  | Heating & Cooling | Air Source | 3 | 400 | 14.7 | 10.18 | Whole system | RASM-7R1E | 14.7 | 10.18
11-021-0034 | 2024-12-06 | Hitachi | Yutaki H Combi 4 HP R32 | RASM-4VRW1E / HWD-WE-220S-(K) |  | Heating & Cooling | Air Source | 1 | 230 | 61.3 | 14.1 | Heat pump | RASM-4VRW1E | 25.7 | 5.92 | Back-up heater (on-board) | HWD-WE-220S-(K) | 24.8 | 5.7 | Water (immersion) heater | HWD-WE-220S-(K) | 10.8 | 2.48
11-021-0035 | 2024-12-06 | Hitachi | Yutaki H Combi 5 HP R32 | RASM-5RW1E / HWD-WE-220S-(K) |  | Heating & Cooling | Air Source | 3 | 400 | 32.1 | 25.98 | Heat pump | RASM-5RW1E | 14.7 | 10.18 | Back-up heater (on-board) | HWD-WE-220S-(K) | 17.4 | 12.72 | Water (immersion) heater | HWD-WE-220S-(K) | 12.1 | 3.08
11-021-0036 | 2024-12-06 | Hitachi | Yutaki H Combi 5 HP R32 | RASM-5VRW1E / HWD-WE-220S-(K) |  | Heating & Cooling | Air Source | 1 | 230 | 61.3 | 14.1 | Heat pump | RASM-5VRW1E | 25.7 | 5.92 | Back-up heater (on-board) | HWD-WE-220S-(K) | 24.8 | 5.7 | Water (immersion) heater | HWD-WE-220S-(K) | 10.8 | 2.48
11-021-0037 | 2024-12-06 | Hitachi | Yutaki H Combi 6 HP R32 | RASM-6RW1E / HWD-WE-220S-(K) |  | Heating & Cooling | Air Source | 3 | 400 | 32.1 | 25.98 | Heat pump | RASM-6RW1E | 14.7 | 10.18 | Back-up heater (on-board) | HWD-WE-220S-(K) | 17.4 | 12.72 | Water (immersion) heater | HWD-WE-220S-(K) | 12.1 | 3.08
11-021-0038 | 2024-12-06 | Hitachi | Yutaki H Combi 6 HP R32 | RASM-6VRW1E / HWD-WE-220S-(K) |  | Heating & Cooling | Air Source | 1 | 230 | 61.3 | 14.1 | Heat pump | RASM-6VRW1E | 25.7 | 5.92 | Back-up heater (on-board) | HWD-WE-220S-(K) | 24.8 | 5.7 | Water (immersion) heater | HWD-WE-220S-(K) | 10.8 | 2.48
11-021-0039 | 2024-12-06 | Hitachi | Yutaki H Combi 7 HP R32 | RASM-7RW1E / HWD-WE-220S-(K) |  | Heating & Cooling | Air Source | 3 | 400 | 32.1 | 25.98 | Heat pump | RASM-7RW1E | 14.7 | 10.18 | Back-up heater (on-board) | HWD-WE-220S-(K) | 17.4 | 12.72 | Water (immersion) heater | HWD-WE-220S-(K) | 12.1 | 3.08
11-005-0001 | 2024-10-24 | Kensa | Shoebox 3kW | S3-P0K |  | Heating only | Ground Source | 1 | 230 | 7 | 1.61 | Whole system | S3-P0K | 7 | 1.61
11-005-0002 | 2024-10-24 | Kensa | Shoebox 6kW | S6-P0K |  | Heating only | Ground Source | 1 | 230 | 14 | 3.22 | Whole system | S6-P0K | 14 | 3.22
11-005-0003 | 2024-10-24 | Kensa | Shoebox NX | S5-P0K |  | Heating only | Ground Source | 1 | 230 | 11.6 | 2.67 | Whole system | S5-P0K | 11.6 | 2.67
11-005-0004 | 2024-10-24 | Kensa | Evo 7kW | K070-S1H |  | Heating only | Ground Source | 1 | 230 | 17.4 | 4 | Whole system | K070-S1H | 17.4 | 4
11-005-0005 | 2024-10-24 | Kensa | Evo 9kW | K090-S1H |  | Heating only | Ground Source | 1 | 230 | 21.8 | 5.01 | Whole system | K090-S1H | 21.8 | 5.01
11-005-0006 | 2024-10-24 | Kensa | Evo 13kW | K130-S1H |  | Heating only | Ground Source | 1 | 230 | 31.1 | 7.15 | Whole system | K130-S1H | 31.1 | 7.15
11-005-0007 | 2024-10-24 | Kensa | Evo 15kW | K150-S3H |  | Heating only | Ground Source | 3 | 400 | 12 | 8.31 | Whole system | K150-S3H | 12 | 8.31
11-005-0008 | 2024-10-24 | Kensa | Evo 17kW | K170-S1H |  | Heating only | Ground Source | 1 | 230 | 37 | 8.51 | Whole system | K170-S1H | 37 | 8.51
11-005-0009 | 2024-10-24 | Kensa | Kensa Q | Q80 |  | Heating only | Ground Source | 3 | 400 | 64 | 44.34 | Whole system | Q80 | 64 | 44.34
11-005-0010 | 2025-02-05 | Kensa | Shoebox NX3 | S3NX-P0K |  | Heating only | Ground Source | 1 | 230 | 5.32 | 1.22 | Whole system | S3NX-P0K | 5.32 | 1.22
11-013-0001 | 2024-11-27 | Mitsubishi Electric | Ecodan R290 | PUZ-WZ50VAA(-BS) |  | Heating only | Air Source | 1 | 230 | 13 | 2.99 | Whole system | PUZ-WZ50VAA(-BS) | 13 | 2.99
11-013-0002 | 2024-11-27 | Mitsubishi Electric | Ecodan R290 | PUZ-WZ60VAA(-BS) |  | Heating only | Air Source | 1 | 230 | 13 | 2.99 | Whole system | PUZ-WZ60VAA(-BS) | 13 | 2.99
11-013-0003 | 2024-11-27 | Mitsubishi Electric | Ecodan R290 | PUZ-WZ80VAA(-BS) |  | Heating only | Air Source | 1 | 230 | 22 | 5.06 | Whole system | PUZ-WZ80VAA(-BS) | 22 | 5.06
11-013-0004 | 2024-11-27 | Mitsubishi Electric | Ecodan | PUZ-WM50VHA |  | Heating only | Air Source | 1 | 230 | 13 | 2.99 | Whole system | PUZ-WM50VHA | 13 | 2.99
11-013-0005 | 2024-11-27 | Mitsubishi Electric | Ecodan | PUZ-WM60VAA |  | Heating only | Air Source | 1 | 230 | 13 | 2.99 | Whole system | PUZ-WM60VAA | 13 | 2.99
11-013-0006 | 2024-11-27 | Mitsubishi Electric | Ecodan | PUZ-WM85VAA |  | Heating only | Air Source | 1 | 230 | 22 | 5.06 | Whole system | PUZ-WM85VAA | 22 | 5.06
11-013-0007 | 2024-11-27 | Mitsubishi Electric | Ecodan | PUZ-WM85YAA |  | Heating only | Air Source | 3 | 400 | 11.5 | 7.97 | Whole system | PUZ-WM85YAA | 11.5 | 7.97
11-013-0008 | 2024-11-27 | Mitsubishi Electric | Ecodan | PUZ-WM112VAA |  | Heating only | Air Source | 1 | 230 | 28 | 6.44 | Whole system | PUZ-WM112VAA | 28 | 6.44
11-013-0009 | 2024-11-27 | Mitsubishi Electric | Ecodan | PUZ-WM112YAA |  | Heating only | Air Source | 3 | 400 | 13 | 9.01 | Whole system | PUZ-WM112YAA | 13 | 9.01
11-013-0010 | 2024-11-27 | Mitsubishi Electric | Ecodan | PUZ-HWM140VHA |  | Heating only | Air Source | 1 | 230 | 35 | 8.05 | Whole system | PUZ-HWM140VHA | 35 | 8.05
11-013-0011 | 2024-11-27 | Mitsubishi Electric | Ecodan | PUZ-HWM140YHA |  | Heating only | Air Source | 3 | 400 | 13 | 9.01 | Whole system | PUZ-HWM140YHA | 13 | 9.01
11-008-0001 | 2024-11-11 | Nibe | F1255 | F1255-12 R 1x230 UK |  | Heating only | Ground Source | 1 | 230 | 52 | 11.96 | Whole system | F1255-12 R 1x230 UK | 52 | 11.96
11-008-0002 | 2024-11-11 | Nibe | F2040 | F2040-16 |  | Heating and Cooling | Air Source | 1 | 230 | 25 | 5.75 | Whole system | F2040-16 | 25 | 5.75
11-008-0003 | 2024-11-11 | Nibe | F1345 | F1345-24 |  | Heating only | Ground Source | 3 | 400 | 20.5 | 14.2 | Whole system | F1345-24 | 20.5 | 14.2
11-008-0004 | 2024-11-11 | Nibe | F1345 | F1345-30 |  | Heating only | Ground Source | 3 | 400 | 25.3 | 17.53 | Whole system | F1345-30 | 25.3 | 17.53
11-008-0005 | 2024-11-11 | Nibe | F1345 | F1345-40 |  | Heating only | Ground Source | 3 | 400 | 29.5 | 20.44 | Whole system | F1345-40 | 29.5 | 20.44
11-008-0006 | 2024-11-11 | Nibe | F1345 | F1345-60 |  | Heating only | Ground Source | 3 | 400 | 44.3 | 30.69 | Whole system | F1345-60 | 44.3 | 30.69
11-008-0007 | 2024-11-11 | Nibe | F1145 | F1145-15 |  | Heating only | Ground Source | 3 | 400 | 26 | 18.01 | Whole system | Nibe F1145-15 | 26 | 18.01
11-008-0008 | 2024-11-11 | Nibe | F1145 | F1145-17 |  | Heating only | Ground Source | 3 | 400 | 28 | 19.4 | Whole system | Nibe F1145-17 | 28 | 19.4
11-008-0009 | 2024-11-11 | Nibe | F1155 | F1155-12 |  | Heating only | Ground Source | 1 | 230 | 52.2 | 12.01 | Whole system | Nibe F1155-12 | 52.2 | 12.01
11-008-0010 | 2024-11-11 | Nibe | S1155 | S1155-6 EM 1x230V |  | Heating only | Ground Source | 1 | 230 | 32.8 | 7.54 | Heat pump | S1155-6 EM 1x230V | 13.23 | 3.04 | Back-up heater (on-board) | 4.5kW Immersion | 19.57 | 4.5
11-008-0011 | 2024-11-11 | Nibe | S1155 | S1155-12 EM 1x230V |  | Heating only | Ground Source | 1 | 230 | 52.2 | 12.01 | Heat pump | S1155-12 EM 1x230V | 21.8 | 5.01 | Back-up heater (on-board) | 7kW immersion | 30.4 | 7
11-008-0012 | 2024-11-11 | Nibe | S1255 | S1255-6 EM 1x230V |  | Heating only | Ground Source | 1 | 230 | 32.8 | 7.54 | Heat pump | S1255-6 EM 1x230V | 13.23 | 3.04 | Back-up heater (on-board) | 4.5kW Immersion | 19.57 | 4.5
11-008-0013 | 2024-11-11 | Nibe | S1255 | S1255-12 EM 1x230V |  | Heating only | Ground Source | 1 | 230 | 52.2 | 12.01 | Heat pump | S1255-12 EM 1x230V | 21.8 | 5.01 | Back-up heater (on-board) | 7kW immersion | 30.4 | 7
11-008-0014 | 2024-11-11 | Nibe | F1355 | F1355-43 3x400V |  | Heating only | Ground Source | 3 | 400 | 30.5 | 21.13 | Whole system | F1355-43 3x400V | 30.5 | 21.13
11-008-0015 | 2024-11-11 | Nibe | S1155 | S1155-16 EM 3x400V |  | Heating only | Ground Source | 3 | 400 | 24 | 16.63 | Heat pump | S1155-16 EM 3x400V | 10 | 6.93 | Back-up heater (on-board) | 9kW immersion | 14 | 9.7
11-008-0016 | 2024-11-11 | Nibe | F1355-28 | F1355-28 3x400 UK |  | Heating and Cooling | Ground Source | 3 | 400 | 22.1 | 15.31 | Whole system | F1355-28 3x400 UK | 22.1 | 15.31
11-008-0017 | 2024-11-11 | Nibe | S1155 | S1155-25 EM 3x400V |  | Heating only | Ground Source | 3 | 400 | 29 | 20.09 | Heat pump | S1155-25 EM 3x400V | 14.7 | 11.09 | Back-up heater (on-board) | 9kW Immersion | 14.3 | 9
11-008-0018 | 2024-11-11 | Nibe | F2040 | F2040-16 |  | Heating and Cooling | Air Source | 1 | 230 | 25 | 5.75 | Heat pump | F2040-16 | 12 | 2.76 | Water (immersion) heater (on-board) | N/A | 13 | 2.99
11-008-0019 | 2024-11-11 | Nibe | S2125 | S2125-8kW 1x230 |  | Heating and Cooling | Air Source | 1 | 230 | 13 | 3 | Whole system | S2125-8 | 13 | 3
11-008-0020 | 2024-11-11 | Nibe | S2125 | S2125-12KW 1x230 |  | Heating and Cooling | Air Source | 1 | 230 | 19.6 | 4.51 | Whole system | S2125-12 1x230V | 19.6 | 4.51
11-008-0021 | 2024-11-11 | Nibe | F2050 | F2050-6 |  | Heating and Cooling | Air Source | 1 | 230 | 15 | 3.45 | Whole system | F2050-6 | 15 | 3.45
11-008-0022 | 2024-11-11 | Nibe | F2050 | F2050-10 |  | Heating and Cooling | Air Source | 1 | 230 | 16 | 3.68 | Whole system | F2050-10 | 16 | 3.68
11-008-0023 | 2024-11-26 | Nibe | S1156 | S1156-18 EM 3x400V |  | Heating only | Ground Source | 3 | 400 | 24 | 16.63 | Heat pump | S1156-18 EM 3x400V | 9.5 | 6.58 | Water (immersion) heater (on-board) | S1156-18 EM 3x400V | 14.5 | 10.05
11-008-0024 | 2024-11-26 | Nibe | S1256 | S1256-13 R EM 1x230V UK |  | Heating only | Ground Source | 1 | 230 | 52.1 | 11.98 | Heat pump | S1256-13 R EM 1x230V UK | 20.5 | 4.72 | Water (immersion) heater (on-board) | S1256-13 R EM 1x230V UK | 31.6 | 7.27
11-008-0025 | 2024-11-26 | Nibe | S1156 | S1156-13 EM 1x230V |  | Heating only | Ground Source | 1 | 230 | 52.1 | 11.98 | Heat pump | S1156-13 EM 1x230V | 20.5 | 4.72 | Water (immersion) heater (on-board) | S1156-13 EM 1x230V | 31.6 | 7.27
11-008-0026 | 2024-11-26 | Nibe | S1256 | S1256-18 R EM 3X400V |  | Heating only | Ground Source | 3 | 400 | 24 | 16.63 | Heat pump | S1256-18 R EM 3X400V | 9.5 | 6.58 | Water (immersion) heater (on-board) | S1256-18 R EM 3X400V | 14.5 | 10.05
11-008-0027 | 2024-11-26 | Nibe | S1256 | S1256-8 R EM 1x230V UK |  | Heating only | Ground Source | 1 | 230 | 31.5 | 7.25 | Heat pump | S1256-8 R EM 1x230V UK | 13 | 2.99 | Water (immersion) heater (on-board) | S1256-8 R EM 1x230V UK | 18.5 | 4.26
11-008-0028 | 2024-11-26 | Nibe | S1156 | S1156-8 EM 1x230V |  | Heating only | Ground Source | 1 | 230 | 31.5 | 7.25 | Heat pump | S1156-8 EM 1x230V | 13 | 2.99 | Water (immersion) heater (on-board) | S1156-8 EM 1x230V | 18.5 | 4.26
11-008-0029 | 2024-11-26 | Nibe | F1253 | F1253-6 R UK 1x230V |  | Heating only | Ground Source | 1 | 230 | 32.8 | 7.54 | Heat pump | F1253-6 R UK 1x230V | 13 | 2.99 | Water (immersion) heater (on-board) | F1253-6 R UK 1x230V | 19.8 | 4.55
11-008-0030 | 2024-11-26 | Nibe | F1253 | F1253-4 R UK 1x230V |  | Heating only | Ground Source | 1 | 230 | 30 | 6.9 | Heat pump | F1253-4 R UK 1x230V | 13 | 2.99 | Water (immersion) heater (on-board) | F1253-4 R UK 1x230V | 17 | 3.91
11-008-0031 | 2024-11-26 | Nibe | S1256-8 | S1256-8 R EM 1x230V UK PC |  | Heating and Cooling | Ground Source | 1 | 230 | 31.5 | 7.25 | Heat pump | S1256-8 R EM 1x230V UK PC | 13 | 2.99 | Water (immersion) heater (on-board) | S1256-8 R EM 1x230V UK PC | 18.5 | 4.26
11-008-0032 | 2024-11-26 | Nibe | S1156-8 | S1156-8 EM 1x230V PC |  | Heating and Cooling | Ground Source | 1 | 230 | 31.5 | 7.25 | Heat pump | S1156-8 EM 1x230V PC | 13 | 2.99 | Water (immersion) heater (on-board) | S1156-8 EM 1x230V PC | 18.5 | 4.26
11-007-0001 | 2024-10-29 | Stiebel Eltron | WPL 25 AS + 6.2kW heating element | 236642 |  | Heating only | Air Source | 1 | 230 | 63.96 | 14.71 | Whole system | 236642 | 63.96 | 14.71
11-007-0002 | 2024-10-29 | Stiebel Eltron | WPL 25 AS + 3kW heating element | 236642 |  | Heating only | Air Source | 1 | 230 | 50.04 | 11.51 | Whole system | 236642 | 50.04 | 11.51
11-007-0003 | 2024-10-29 | Stiebel Eltron | WPL 17 ACS Classic + 3kW heating element | 235922 |  | Heating only | Air Source | 1 | 230 | 27.04 | 6.22 | Whole system | 235922 | 27.04 | 6.22
11-007-0004 | 2024-10-29 | Stiebel Eltron | WPL 15 AS + 3kW Heating Element | 236638 |  | Heating only | Air Source | 1 | 230 | 34.35 | 7.9 | Whole system | 236638 | 34.35 | 7.9
11-007-0005 | 2024-10-29 | Stiebel Eltron | WPL 15 AS + 6.2kW Heating Element | 236638 |  | Heating only | Air Source | 1 | 230 | 48.26 | 11.1 | Whole system | 236638 | 48.26 | 11.1
11-007-0006 | 2024-10-29 | Stiebel Eltron | WPL 17 ACS + 5.9kW Heating Element | 235922 |  | Heating only | Air Source | 1 | 230 | 39.65 | 9.12 | Whole system | 235922 | 39.65 | 9.12
11-007-0007 | 2024-10-29 | Stiebel Eltron | WPE-I 87 H 400 Premium | WPE-I 87 H 400 Premium |  | Heating only | Ground Source | 3 | 400 | 54.2 | 37.55 | Whole system | WPE-I 87 H 400 Premium | 54.2 | 37.55
11-007-0008 | 2024-10-29 | Stiebel Eltron | WPE-I 44 H 400 Premium | WPE-I 44 H 400 Premium |  | Heating only | Ground Source | 3 | 400 | 26.38 | 18.28 | Whole system | WPE-I 44 H 400 Premium | 26.38 | 18.28
11-007-0009 | 2024-10-29 | Stiebel Eltron | WPE-I 12 H Premium | 238612 |  | Heating only | Ground Source | 1 | 230 | 30.65 | 7.05 | Heat pump | WPE-I 12 H Premium | 18.05 | 4.15 | Supplementary (boost) heater (on-board) | WPE-I 12 H Premium | 12.6 | 2.898
11-007-0010 | 2024-10-29 | Stiebel Eltron | WPE-I 12 H Premium | 238612 |  | Heating only | Ground Source | 1 | 230 | 43.26 | 9.95 | Heat pump | WPE-I 12 H Premium | 18.04 | 4.15 | Supplementary (boost) heater (on-board) | WPE-I 12 H Premium | 25.22 | 5.8006
11-007-0011 | 2024-10-29 | Stiebel Eltron | WPE-I 12 HW 230 GB Premium | 202640 |  | Heating only | Ground Source | 1 | 230 | 30.65 | 7.05 | Heat pump | WPE-I 12 HW 230 GB Premium | 18.05 | 4.15 | Supplementary (boost) heater (on-board) | WPE-I 12 HW 230 GB Premium | 12.6 | 2.898
11-007-0012 | 2024-10-29 | Stiebel Eltron | WPE-I 12 HW 230 GB Premium | 202640 |  | Heating only | Ground Source | 1 | 230 | 43.26 | 9.95 | Heat pump | WPE-I 12 HW 230 GB Premium | 18.04 | 4.15 | Supplementary (boost) heater (on-board) | WPE-I 12 HW 230 GB Premium | 25.22 | 5.8006
11-007-0013 | 2024-10-29 | Stiebel Eltron | WPE-I 15 H Premium | 238613 |  | Heating only | Ground Source | 1 | 230 | 34.69 | 7.98 | Heat pump | WPE-I 15 H Premium | 22.09 | 5.08 | Supplementary (boost) heater (on-board) | WPE-I 15 H Premium | 12.6 | 2.898
11-007-0014 | 2024-10-29 | Stiebel Eltron | WPE-I 15 H Premium | 238613 |  | Heating only | Ground Source | 1 | 230 | 47.31 | 10.88 | Heat pump | WPE-I 15 H Premium | 22.09 | 5.08 | Supplementary (boost) heater (on-board) | WPE-I 15 H Premium | 25.22 | 5.8006
11-007-0015 | 2024-10-29 | Stiebel Eltron | WPE-I 15 HW 230 GB Premium | 202621 |  | Heating only | Ground Source | 1 | 230 | 34.69 | 7.98 | Heat pump | WPE-I 15 HW 230 GB Premium | 22.09 | 5.08 | Supplementary (boost) heater (on-board) | WPE-I 15 HW 230 GB Premium | 12.6 | 2.9
11-007-0016 | 2024-10-29 | Stiebel Eltron | WPE-I 15 HW 230 GB Premium | 202621 |  | Heating only | Ground Source | 1 | 230 | 47.31 | 10.88 | Heat pump | WPE-I 15 HW 230 GB Premium | 22.09 | 5.08 | Supplementary (boost) heater (on-board) | WPE-I 15 HW 230 GB Premium | 25.22 | 5.8006
11-007-0017 | 2024-10-29 | Stiebel Eltron | WPE-I 04 H 230 Premium | 202613 |  | Heating only | Ground Source | 1 | 230 | 26.9 | 6.19 | Heat pump | WPE-I 04 H 230 Premium | 14.3 | 3.29 | Supplementary (boost) heater (on-board) | WPE-I 04 H 230 Premium | 12.6 | 2.898
11-007-0018 | 2024-10-29 | Stiebel Eltron | WPE-I 04 H 230 Premium | 202613 |  | Heating only | Ground Source | 1 | 230 | 39.52 | 9.09 | Heat pump | WPE-I 04 H 230 Premium | 14.3 | 3.29 | Supplementary (boost) heater (on-board) | WPE-I 04 H 230 Premium | 25.22 | 5.8006
11-007-0019 | 2024-10-29 | Stiebel Eltron | WPE-I 04 HW 230 GB Premium | 202637 |  | Heating only | Ground Source | 1 | 230 | 26.9 | 6.19 | Heat pump | WPE-I 04 HW 230 GB Premium | 14.3 | 3.29 | Supplementary (boost) heater (on-board) | WPE-I 04 HW 230 GB Premium | 12.6 | 2.898
11-007-0020 | 2024-10-29 | Stiebel Eltron | WPE-I 04 HW 230 GB Premium | 202637 |  | Heating only | Ground Source | 1 | 230 | 39.52 | 9.09 | Heat pump | WPE-I 04 HW 230 GB Premium | 14.3 | 3.29 | Supplementary (boost) heater (on-board) | WPE-I 04 HW 230 GB Premium | 25.22 | 5.8006
Note on K9: The heater does not operate when the heat pump is operational
Note on K10: The heater does not operate when the heat pump is operational
Note on K11: The heater does not operate when the heat pump is operational
Note on K12: The heater does not operate when the heat pump is operational
Note on K13: The heater does not operate when the heat pump is operational
Note on K14: The heater does not operate when the heat pump is operational
Note on K15: The heater does not operate when the heat pump is operational
Note on K16: The heater does not operate when the heat pump is operational
Note on K17: The heater does not operate when the heat pump is operational
Note on K18: The heater does not operate when the heat pump is operational
Note on K19: The heater does not operate when the heat pump is operational
Note on K20: The heater does not operate when the heat pump is operational
Note on K21: The heater does not operate when the heat pump is operational
Note on K32: The heater does not operate when the heat pump is operational
Note on K33: The heater does not operate when the heat pump is operational
Note on K34: The heater does not operate when the heat pump is operational
Note on K35: The heater does not operate when the heat pump is operational
Note on K36: The heater does not operate when the heat pump is operational
Note on K37: The heater does not operate when the heat pump is operational
Note on K38: The heater does not operate when the heat pump is operational
Note on K39: The heater does not operate when the heat pump is operational
Note on O116: Immersion Back Up has been converted from 1 PH to 3 PH for the current value
Note on O117: Immersion Back Up has been converted from 1 PH to 3 PH for the current value

## DC EV Charger
ESBN DC EV Charger Register | Column B | Product Information | Column D | Column E | Column F | Column G | Column H | Column I | Column J | Column K | For Devices Compliant on ENA Connect Direct | Column M | Column N | Column O | Column P | Column Q | Column R | Column S | Declaration of Conformity | Column U | EMC Test Report/Documentation | Column W | Connection Requirement
LCT Register Reference Number | Date Submitted (DD/MM/YYYY) | Manufacturer | Model | Model Reference | Product Code | EVCP Type | Phases | Voltage (V) | Total EVCP Maximum Demand (A) | Total EVCP Maximum Demand (kVA) | Connect Direct System Reference | Listed on SEAI Register? (Yes / No) | Technology Type | Software Version | Hardware Version | Communication Function Present? (Yes / No) | Communication Protocol | Power Consumption Monitoring? (Yes / No) | Document Number | Applicable Test Standards Cited on Declaration of Conformity | Document Number | Date Issued (DD/MM/YYYY) | Harmonic Emission Information
12-014-0001 | 2024-11-29 | Autel | MaxiCharger DC Fast | EF120A3001 |  | DC only | 3 | 400 | 186 | 128.8646 | AUTEL/05812/V1 | Yes | Six-pulse | [6 empty] | EN 61851-23 | CTS20220228-S | 2022-11-25 | Not applicable (outside scope)
12-014-0002 | 2024-11-29 | Autel | MaxiCharger DC Fast | EF120C3001 |  | DC only | 3 | 400 | 186 | 128.8646 | AUTEL/09369/V1 | Yes | Six-pulse | [6 empty] | EN 61851-23 | CTS20220228-S | 2022-11-25 | Not applicable (outside scope)
12-014-0003 | 2024-11-29 | Autel | EF060A3001 | EF060A3001 |  | DC only | 3 | 400 | 93 | 64.4323 | AUTEL/05205/V1 | No | Six-pulse | [6 empty] | EN 61851-23 | CTS20220228-S | 2022-11-25 | Not applicable (outside scope)
12-014-0004 | 2024-11-29 | Autel | EF060C3001 | EF060C3001 |  | DC only | 3 | 400 | 93 | 64.4323 | AUTEL/02416/V1 | No | Six-pulse | [6 empty] | EN 61851-23 | CTS20220228-S | 2022-11-25 | Not applicable (outside scope)
12-014-0005 | 2024-11-29 | Autel | EF080A3001 | EF080A3001 |  | DC only | 3 | 400 | 124 | 85.9097 | AUTEL/06235/V1 | No | Six-pulse | [6 empty] | EN 61851-23 | CTS20220228-S | 2022-11-25 | Not applicable (outside scope)
12-014-0006 | 2024-11-29 | Autel | EF080C3001 | EF080C3001 |  | DC only | 3 | 400 | 124 | 85.9097 | AUTEL/04167/V1 | No | Six-pulse | [6 empty] | EN 61851-23 | CTS20220228-S | 2022-11-25 | Not applicable (outside scope)
12-014-0007 | 2024-11-29 | Autel | EF100A3001 | EF100A3001 |  | DC only | 3 | 400 | 155 | 107.3872 | AUTEL/03175/V1 | No | Six-pulse | [6 empty] | EN 61851-23 | CTS20220228-S | 2022-11-25 | Not applicable (outside scope)
12-014-0008 | 2024-11-29 | Autel | EF100C3001 | EF100C3001 |  | DC only | 3 | 400 | 155 | 107.3872 | AUTEL/05152/V1 | No | Six-pulse | [6 empty] | EN 61851-23 | CTS20220228-S | 2022-11-25 | Not applicable (outside scope)
12-014-0009 | 2024-11-29 | Autel | EF060B3001 | EF060B3001 |  | DC only | 3 | 400 | 93 | 64.4323 | AUTEL/07579/V1 | No | Six-pulse | [6 empty] | EN 61851-23 | CTS20220228-S | 2022-11-25 | Not applicable (outside scope)
12-014-0010 | 2024-11-29 | Autel | EF080B3001 | EF080B3001 |  | DC only | 3 | 400 | 124 | 85.9097 | AUTEL/01839/V1 | No | Six-pulse | [6 empty] | EN 61851-23 | CTS20220228-S | 2022-11-25 | Not applicable (outside scope)
12-014-0011 | 2024-11-29 | Autel | EF100B3001 | EF100B3001 |  | DC only | 3 | 400 | 155 | 107.3872 | AUTEL/09855/V1 | No | Six-pulse | [6 empty] | EN 61851-23 | CTS20220228-S | 2022-11-25 | Not applicable (outside scope)
12-014-0012 | 2024-11-29 | Autel | MaxiCharger DC Fast | EF120B3001 |  | DC only | 3 | 400 | 186 | 128.8646 | AUTEL/01874/V1 | Yes | Six-pulse | [6 empty] | EN 61851-23 | CTS20220228-S | 2022-11-25 | Not applicable (outside scope)
12-014-0013 | 2024-11-29 | Autel | MaxiCharger DC Fast 140kW | EF140A3001 |  | DC only | 3 | 400 | 218 | 151.0348 | AUTEL/04561/V1 | No | Six-pulse | [6 empty] | EN 61851-21-2 | CTS20220155-S | 2022-11-29 | Not applicable (outside scope)
12-014-0014 | 2024-11-29 | Autel | MaxiCharger DC Fast 140kW | EF140A4001 |  | DC only | 3 | 400 | 218 | 151.0348 | AUTEL/09084/V1 | No | Six-pulse | [6 empty] | EN 61851-21-2 | CTS20220155-S | 2022-11-29 | Not applicable (outside scope)
12-014-0015 | 2024-11-29 | Autel | MaxiCharger DC Fast 160kW | EF160A3001 |  | DC only | 3 | 400 | 248 | 171.8194 | AUTEL/05054/V1 | No | Six-pulse | [6 empty] | EN 61851-21-2 | CTS20220155-S | 2022-11-29 | Not applicable (outside scope)
12-014-0016 | 2024-11-29 | Autel | MaxiCharger DC Fast 160kW | EF160A4001 |  | DC only | 3 | 400 | 248 | 171.8194 | AUTEL/04366/V1 | No | Six-pulse | [6 empty] | EN 61851-21-2 | CTS20220155-S | 2022-11-29 | Not applicable (outside scope)
12-014-0017 | 2024-11-29 | Autel | MaxiCharger DC Fast 180kW | EF180A3001 |  | DC only | 3 | 400 | 280 | 193.9897 | AUTEL/04160/V1 | No | Six-pulse | [6 empty] | EN 61851-21-2 | CTS20220155-S | 2022-11-29 | Not applicable (outside scope)
12-014-0018 | 2024-11-29 | Autel | MaxiCharger DC Fast 180kW | EF180A4001 |  | DC only | 3 | 400 | 280 | 193.9897 | AUTEL/09423/V1 | No | Six-pulse | [6 empty] | EN 61851-21-2 | CTS20220155-S | 2022-11-29 | Not applicable (outside scope)
12-014-0019 | 2024-11-29 | Autel | MaxiCharger DC Fast 200kW | EF200A3001 |  | DC only | 3 | 400 | 310 | 214.7743 | AUTEL/07449/V1 | No | Six-pulse | [6 empty] | EN 61851-21-2 | CTS20220155-S | 2022-11-29 | Not applicable (outside scope)
12-014-0020 | 2024-11-29 | Autel | MaxiCharger DC Fast 200kW | EF200A4001 |  | DC only | 3 | 400 | 310 | 214.7743 | AUTEL/03612/V1 | No | Six-pulse | [6 empty] | EN 61851-21-2 | CTS20220155-S | 2022-11-29 | Not applicable (outside scope)
12-037-0001 | 2025-03-04 | Neutron | SEC1000 60Y-CC-D | SEC1000 60Y-CC-D |  | DC and AC | 3 | 400 | 86 | 59.5825 | NEUTR/07127/V1 | No | Six-pulse | V101B00 | 2022-60DC-S | Yes | ISO 15118-2 | Yes | AK50521567 0001 | EN 61851-21-2 | Harmonic & angular |  | Not applicable (outside scope)
12-037-0002 | 2025-03-04 | Neutron | SEC1000 120Y-CC-D | SEC1000 120Y-CC-D |  | DC and AC | 3 | 400 | 173 | 119.8579 | NEUTR/06208/V1 | No | Six-pulse | V100B00 | 2022-120DC-S | Yes | ISO 15118-2 | Yes | AK50521567 0001 | EN 61851-21-2 | Harmonic & angular |  | Not applicable (outside scope)
12-037-0003 | 2025-03-04 | Neutron | SEC1000 160Y-CC-D | SEC1000 160Y-CC-D |  | DC and AC | 3 | 400 | 230 | 159.3487 | NEUTR/07267/V1 | No | Six-pulse | V501B02D01 | 2022-160DC-S | Yes | ISO 15118-2 | Yes | AK50521567 0001 | EN 61851-21-2 | Harmonic & angular |  | Not applicable (outside scope)
12-037-0004 | 2025-03-04 | Neutron | Neutron Ultra DC 240 | NS-DC1000/240-M |  | DC and AC | 3 | 400 | 373 | 258.422 | NEUTR/10006/V1/A1 | No | Six-pulse | CSCU:CSCU_A5_3201502_BD | 2023-240DC-M | Yes | ISO 15118-2 | Yes | N-DC-1.0 v01 | EN 61851-21-2 | 20231112 | 2023-09-30 | Not applicable (outside scope)
12-037-0005 | 2025-03-04 | Neutron | NS-DC1000/480-M | NS-DC1000/480-M |  | DC and AC | 3 | 400 | 746 | 516.844 | NEUTR/10007/V1/A1 | No | Six-pulse | CSCU:CSCU_A5_3201502_BD | 2023-480DC-M | Yes | ISO 15118-2 | Yes | N-DC-1.0 v01 | EN 61851-21-2 | 20231112 | 2023-09-30 | Not applicable (outside scope)
12-020-0001 | 2024-12-06 | Star Charge | DH-0600EN052-B | Jupiter V3 |  | DC and AC | 3 | 400 | 130 | 90.07 | STARX/08075/V1 | No | Six-pulse | v1.3014.6 | V3 | Yes | Modbus | Yes |  | EN 61851-21-2 | CN22DDBI 001 | 2022-10-26 | Not applicable (outside scope)
12-020-0002 | 2024-12-06 | Star Charge | DH-DC1800SG56-D | Titan V3 |  | DC only | 3 | 400 | 290 | 200.92 | STARX/09371/V1 | No | Six-pulse | v1.3025.1 | V3 | Yes | Modbus | Yes |  | EN 61851-21-2 | 22XG0188-S | 2022-07-10 | Not applicable (outside scope)
12-020-0003 | 2024-12-06 | Star Charge | Athena 60 PRO | Athena 60 PRO |  | DC only | 3 | 400 | 93 | 64.43 | STARX/10059/V1/A4 | No | Active Front End | v1.3010.3 | Pro | Yes | Modbus | Yes |  | EN 61851-21-2 | 2023GC-D0085-A | 2023-06-25 | Not applicable (outside scope)
12-020-0004 | 2024-12-06 | Star Charge | Venus V2 | DC0300EN061 |  | DC only | 3 | 400 | 50 | 34.64 | STARX/10012/V1/A7 | Yes | Active Front End | v1.3035.0 | V2 | Yes | Modbus | Yes |  | EN 61851-21-2 | 2024092001A | 2024-10-11 | Not applicable (outside scope)
12-012-0001 | 2024-11-29 | Sungrow | IDC30E | IDC30E |  | DC only | 3 | 400 | 52 | 36.03 | SUNGR/06859/V1 | No | Active Front End | [6 empty] | EN 61851-21-2 | NN22O2MC 008 | 2022-12-10 | Equipment complying with EN 61000-3-12
Note on S2: Measurement Instruments Directive

## AC EV Charger
ESBN AC EV Charger Register | Column B | Product Information | Column D | Column E | Column F | Column G | Column H | Column I | For Devices Compliant on ENA Connect Direct | Column K | Column L | Column M | Column N | Column O | Column P | Declaration of Conformity
LCT Register Reference Number | Date Submitted (DD/MM/YYYY) | Manufacturer | Model | Model Reference | Product Code | Phases | Voltage (V) | Maximum Current per Phase (A) | Connect Direct System Reference | Listed on SEAI Register? (Yes / No) | Software Version | Hardware Version | Communication Function Present? (Yes / No) | Communication Protocol | Power Consumption Monitoring? | Applicable Test Standards Cited
13-022-0001 | 2024-12-10 | ABB Ltd | Terra AC | Terra AC W7-T-0 | ABB6AGC081278 | 1 | 230 | 32 | ABBXZ/02953/V1 | Yes | N/A | N/A | Yes | Modbus | Yes | EN 61851-1
13-022-0002 | 2024-12-10 | ABB Ltd | Terra AC | Terra AC W7-T-R-0 |  | 1 | 230 | 32 | ABBXZ/04167/V1 | No | N/A | N/A | Yes | Modbus | Yes | EN 61851-1
13-022-0003 | 2024-12-10 | ABB Ltd | Terra AC | Terra AC W7-T-R-C-0 |  | 1 | 230 | 32 | ABBXZ/05129/V1 | No | N/A | N/A | Yes | Modbus | Yes | EN 61851-1
13-022-0004 | 2024-12-10 | ABB Ltd | Terra AC | Terra AC W7-T-RD-MC-0 |  | 1 | 230 | 32 | ABBXZ/06817/V1 | No | N/A | N/A | Yes | Modbus | Yes | EN 61851-1
13-022-0005 | 2024-12-10 | ABB Ltd | Terra AC | Terra AC W22-T-0 | ABB6AGC081279 | 3 | 400 | 32 | ABBXZ/06995/V1 | Yes | N/A | N/A | Yes | Modbus | Yes | EN 61851-1
13-022-0006 | 2024-12-10 | ABB Ltd | Terra AC | Terra AC W22-T-R-0 | ABB6AGC082152 | 3 | 400 | 32 | ABBXZ/06685/V1 | Yes | N/A | N/A | Yes | Modbus | Yes | EN 61851-1
13-022-0007 | 2024-12-10 | ABB Ltd | Terra AC | Terra AC W22-T-R-C-0 | ABB6AGC082153 | 3 | 400 | 32 | ABBXZ/03787/V1 | Yes | N/A | N/A | Yes | Modbus | Yes | EN 61851-1
13-022-0008 | 2024-12-10 | ABB Ltd | Terra AC | Terra AC W22-T-RD-M-0 |  | 3 | 400 | 32 | ABBXZ/09219/V1 | No | N/A | N/A | Yes | Modbus | Yes | EN 61851-1
13-022-0009 | 2024-12-10 | ABB Ltd | Terra AC | Terra AC W22-T-RD-MC-0 |  | 3 | 400 | 32 | ABBXZ/03588/V1 | No | N/A | N/A | Yes | Modbus | Yes | EN 61851-1
13-018-0001 | 2025-02-05 | AISWEI Technology Co., Ltd. (Solplanet) | SOL APOLLO Series | SOL7.4H-WP | ELH700011-WC5-1F0P | 1 | 230 | 32 | AISWE/10195/V1 | No | N/A | N/A | Yes | Modbus | Yes | EN 61851-1
13-018-0002 | 2025-02-05 | AISWEI Technology Co., Ltd. (Solplanet) | SOL APOLLO Series | SOL7.4H-WS | ELH700011-WSO-1F0P | 1 | 230 | 32 | AISWE/10196/V1 | No | N/A | N/A | Yes | Modbus | Yes | EN 61851-1
13-018-0003 | 2025-02-05 | AISWEI Technology Co., Ltd. (Solplanet) | SOL APOLLO Series | SOL7.4H-WSS | ELH700011-WSS-1F0P | 1 | 230 | 32 | AISWE/10197/V1 | No | N/A | N/A | Yes | Modbus | Yes | EN 61851-1
13-018-0004 | 2025-02-05 | AISWEI Technology Co., Ltd. (Solplanet) | SOL APOLLO Series | SOL11H-WP | ELH001111-WC5-1F0P | 3 | 400 | 16 | AISWE/10198/V1 | No | N/A | N/A | Yes | Modbus | Yes | EN 61851-1
13-018-0005 | 2025-02-05 | AISWEI Technology Co., Ltd. (Solplanet) | SOL APOLLO Series | SOL11H-WS | ELH001111-WSO-1F0P | 3 | 400 | 16 | AISWE/10199/V1 | No | N/A | N/A | Yes | Modbus | Yes | EN 61851-1
13-018-0006 | 2025-02-05 | AISWEI Technology Co., Ltd. (Solplanet) | SOL APOLLO Series | SOL11H-WSS | ELH001111-WSS-1F0P | 3 | 400 | 16 | AISWE/10200/V1 | No | N/A | N/A | Yes | Modbus | Yes | EN 61851-1
13-018-0007 | 2025-02-05 | AISWEI Technology Co., Ltd. (Solplanet) | SOL APOLLO Series | SOL22H-WP | ELH002211-WC5-1F0P | 3 | 400 | 32 | AISWE/10201/V1 | No | N/A | N/A | Yes | Modbus | Yes | EN 61851-1
13-018-0008 | 2025-02-05 | AISWEI Technology Co., Ltd. (Solplanet) | SOL APOLLO Series | SOL22H-WS | ELH002211-WSO-1F0P | 3 | 400 | 32 | AISWE/10202/V1/A1 | No | N/A | N/A | Yes | Modbus | Yes | EN 61851-1
13-018-0009 | 2025-02-05 | AISWEI Technology Co., Ltd. (Solplanet) | SOL APOLLO Series | SOL22H-WSS | ELH002211-WSS-1F0P | 3 | 400 | 32 | AISWE/10203/V1 | No | N/A | N/A | Yes | Modbus | Yes | EN 61851-1
13-014-0001 | 2024-11-28 | Autel | Sevadis | MaxiCharger 7.2kW |  | 1 | 230 | 32 | AUTEL/04630/V1 | No | [5 empty] | EN 61851-1
13-014-0002 | 2024-11-28 | Autel | Sevadis | MaxiCharger 11kW |  | 3 | 400 | 16 | AUTEL/08461/V1 | No | [5 empty] | EN 61851-1
13-014-0003 | 2024-11-28 | Autel | Sevadis | MaxiCharger 22kW |  | 3 | 400 | 32 | AUTEL/07041/V1 | No | [5 empty] | EN 61851-1
13-014-0004 | 2024-11-28 | Autel | MaxiCharger | AC Wallbox |  | 1 | 230 | 32 | AUTEL/08774/V1 | Yes | [5 empty] | EN 61851-1
13-014-0005 | 2024-11-28 | Autel | MaxiCharger | AC Wallbox |  | 3 | 400 | 32 | AUTEL/00807/V1 | Yes | [5 empty] | EN 61851-1
13-014-0006 | 2024-11-28 | Autel | MaxiCharger | AC Ultra | 106000977 | 3 | 400 | 64 | AUTEL/01544/V1 | Yes | [5 empty] | EN 61851-1
13-014-0007 | 2024-11-28 | Autel | MaxiCharger | AC Compact |  | 1 | 230 | 32 | AUTEL/00201/V1 | Yes | [5 empty] | EN 61851-1
13-028-0001 | 2025-01-30 | FastAmps | A7-3-SBL | Alpha 7 (Gen 3) |  | 1 | 230 | 32 | FASTA/10176/V1 | No | N/A | N/A | Yes | Modbus | No | EN 61851-1
13-028-0002 | 2025-01-30 | FastAmps | A7-3-SWH | Alpha 7 (Gen 3) |  | 1 | 230 | 32 | FASTA/10178/V1 | No | N/A | N/A | Yes | Modbus | No | EN 61851-1
13-028-0003 | 2025-01-30 | FastAmps | A7-3-TBL | Alpha 7 (Gen 3) |  | 1 | 230 | 32 | FASTA/10177/V1 | No | N/A | N/A | Yes | Modbus | No | EN 61851-1
13-028-0004 | 2025-01-30 | FastAmps | A7-3-TWH | Alpha 7 (Gen 3) |  | 1 | 230 | 32 | FASTA/10179/V1 | No | N/A | N/A | Yes | Modbus | No | EN 61851-1
13-035-0001 | 2025-02-28 | myenergi | zappi multiphase | ZAPPI-2H22TB-G | ZAPPI-2H22TB-G | 3 | 400 | 32 | MYENE/05020/V1 | Yes | V5.562 and higher | Revision J | No |  | No | EN 61851-1
13-035-0002 | 2025-02-28 | myenergi | zappi multiphase | ZAPPI-2H22TW-G | ZAPPI-2H22TW-G | 3 | 400 | 32 | MYENE/06979/V1 | Yes | V5.562 and higher | Revision J | No |  | No | EN 61851-1
13-035-0003 | 2025-02-28 | myenergi | zappi multiphase | ZAPPI-2H22UW-G | ZAPPI-2H22UW-G | 3 | 400 | 32 | MYENE/01358/V1 | Yes | V5.562 and higher | Revision H | No |  | No | EN 61851-1
13-035-0004 | 2025-02-28 | myenergi | zappi multiphase | ZAPPI-2H22UB-G | ZAPPI-2H22UB-G | 3 | 400 | 32 | MYENE/07036/V1 | Yes | V5.562 and higher | Revision H | No |  | No | EN 61851-1
13-019-0001 | 2024-12-02 | Ohme | Ohme Home Pro | OHME0002GB002 | OHME0002GB002 | 1 | 230 | 32 | OHMET/01178/V1 | Yes | N/A | N/A | No | N/A | No | EN 61851-1
13-019-0002 | 2024-12-02 | Ohme | Ohme Home Pro | OHME0002GB002-8M | OHME0002GB002-8M | 1 | 230 | 32 | OHMET/07233/V1 | Yes | N/A | N/A | No | N/A | No | EN 61851-1
13-019-0003 | 2024-12-02 | Ohme | ePod | OHMEX1GB003-BL | OHMEX1GB003-BL | 1 | 230 | 32 | OHMET/00391/V1 | Yes | N/A | N/A | No | N/A | No | EN 61851-1
13-029-0001 | 2025-02-12 | Schneider Electric | Evlink Pro AC | EVB3S07N4A | EVB3S07N4A | 1 | 230 | 32 |  | Yes | 1.4.10 | V3 | Yes | Modbus | No | EN 61851-1
13-029-0002 | 2025-02-12 | Schneider Electric | Evlink Pro AC | EVB3S07N4AM | EVB3S07N4AM | 1 | 230 | 32 |  | Yes | 1.4.10 | V3 | Yes | Modbus | Yes | EN 61851-1
13-029-0003 | 2025-02-12 | Schneider Electric | Evlink Pro AC | EVB3S22NC0M | EVB3S22NC0M | 3 | 400 | 32 |  | Yes | 1.4.10 | V3 | Yes | Modbus | Yes | EN 61851-1
13-029-0004 | 2025-02-12 | Schneider Electric | Evlink Pro AC | EVB3S22N4 | EVB3S22N4 | 3 | 400 | 32 |  | Yes | 1.4.10 | V3 | Yes | Modbus | No | EN 61851-1
13-029-0005 | 2025-02-12 | Schneider Electric | Evlink Pro AC | EVB3S22N4A | EVB3S22N4A | 3 | 400 | 32 |  | Yes | 1.4.10 | V3 | Yes | Modbus | No | EN 61851-1
13-029-0006 | 2025-02-12 | Schneider Electric | Evlink Pro AC | EVB3S22N4B | EVB3S22N4B | 3 | 400 | 32 |  | Yes | 1.4.10 | V3 | Yes | Modbus | No | EN 61851-1
13-029-0007 | 2025-02-12 | Schneider Electric | Evlink Pro AC | EVB3S22N40M | EVB3S22N40M | 3 | 400 | 32 |  | Yes | 1.4.10 | V3 | Yes | Modbus | Yes | EN 61851-1
13-029-0008 | 2025-02-12 | Schneider Electric | Evlink Pro AC | EVB3S22N40MR | EVB3S22N40MR | 3 | 400 | 32 |  | Yes | 1.4.10 | V3 | Yes | Modbus | Yes | EN 61851-1
13-010-0001 | 2024-11-28 | SolarEdge Technologies | SolarEdge Single Phase EV Charger | SE-EVK74C00-01 | SE-EVK74C00-01 | 1 | 230 | 32 | SOETC/10016/V1 | Yes | 1.15 and above | KC-P30-GC2404U1-E00-XX | Yes | Modbus | No | EN 61851-1
13-010-0002 | 2024-11-28 | SolarEdge Technologies | SolarEdge Three Phase EV Charger | SE-EVK22URM-01 | SE-EVK22URM-01 | 3 | 400 | 32 | SOETC/10017/V1/A1 | No | 1.17.1 and above | KC-P30-GS2400B2-M0R-XX | Yes | Modbus | Yes | EN 61851-1
13-020-0001 | 2024-12-06 | Star Charge | Artemis 7kW Smart UK | AC0070EN02505 | AC0070EN02506 | 1 | 230 | 32 | STARX/10009/V1 | No | v1.0.6b1.0.6 | Smart UK | Yes | Modbus | No | EN 61851-1
13-020-0002 | 2024-12-06 | Star Charge | Saturn 2x22kW Smart UK | AC0220EN046 | AC0220EN046 | 3 | 400 | 32 | STARX/10010/V1 | No | v20.174.0 | smart UK | Yes | Modbus | Yes | EN 61851-1
13-012-0001 | 2024-11-26 | Sungrow | AC007UK-01 | AC007UK-01 | AC007E-01 | 1 | 230 | 32 | SUNGR/04130/V1 | Yes | [5 empty] | EN 61851-1
13-012-0002 | 2024-11-26 | Sungrow | AC22E-01 | AC22E-01 |  | 3 | 400 | 32 | SUNGR/01180/V1 | No | [5 empty] | EN 61851-1
13-012-0003 | 2024-11-26 | Sungrow | AC007UK-01 L1 | AC007UK-01 L1 | AC007E-01 L1 | 1 | 230 | 32 | SUNGR/05013/V1 | Yes | [5 empty] | EN 61851-1
13-036-0001 | 2025-03-03 | TopDon | PulseQ AC Pro | PulseQ AC Pro_7KW_Socket_EU |  | 1 | 230 | 32 |  | Yes |  |  | No |  | Yes | EN 61851-1
13-036-0002 | 2025-03-03 | TopDon | PulseQ AC Pro | PulseQ AC Pro_11KW_Socket_EU |  | 3 | 400 | 16 |  | Yes |  |  | No |  | Yes | EN 61851-1
13-036-0003 | 2025-03-03 | TopDon | PulseQ AC Pro | PulseQ AC Pro_22KW_Socket_EU |  | 3 | 400 | 32 |  | No |  |  | No |  | Yes | EN 61851-1
13-036-0004 | 2025-03-03 | TopDon | PulseQ AC Lite | PulseQ AC Lite_7KW_5C_EU |  | 1 | 230 | 32 |  | Yes |  |  | No |  | Yes | EN 61851-1
13-036-0005 | 2025-03-03 | TopDon | PulseQ AC Lite | PulseQ AC Lite_11KW_7C_EU |  | 3 | 400 | 16 |  | Yes |  |  | No |  | Yes | EN 61851-1
13-036-0006 | 2025-03-03 | TopDon | PulseQ AC Lite | PulseQ AC Lite_22KW_5C_EU |  | 3 | 400 | 32 |  | No |  |  | No |  | Yes | EN 61851-1
13-036-0007 | 2025-03-03 | TopDon | PulseQ AC Mini | PulseQ AC Mini_7KW_5M_Socket_EU |  | 1 | 230 | 32 |  | Yes |  |  | No |  | Yes | EN 61851-1
13-036-0008 | 2025-03-03 | TopDon | PulseQ AC Mini | PulseQ AC Mini_7KW_5M_Cable_EU |  | 1 | 230 | 32 |  | Yes |  |  | No |  | Yes | EN 61851-1
13-011-0001 | 2024-11-26 | WALL BOX CHARGERS SL | Pulsar Max - 1PH | PLP2 | PLP2-X-X-X-X-XXX | 1 | 230 | 32 | WALLB/10083/V1/A1 | Yes | N/A | N/A | No | N/A | Yes | EN 61851-1
13-011-0002 | 2024-11-26 | WALL BOX CHARGERS SL | Pulsar PRO - 1PH | PPR1 | PPR1-X-X-X-X-XXX | 1 | 230 | 32 | WALLB/10084/V1 | Yes | N/A | N/A | No | N/A | Yes | EN 61851-1
13-011-0003 | 2024-11-26 | WALL BOX CHARGERS SL | Pulsar PRO - 3PH | PPR1 | PPR1-X-X-X-X-XXX | 3 | 400 | 32 | WALLB/10085/V1/A1 | Yes | N/A | N/A | No | N/A | Yes | EN 61851-1
13-011-0004 | 2024-11-26 | WALL BOX CHARGERS SL | Pulsar PRO - 3PH - Limited to 16A | PPR1 | PPR1-X-X-X-X-XXX | 3 | 400 | 16 | WALLB/10086/V1/A1 | Yes | N/A | N/A | No | N/A | Yes | EN 61851-1
Note on P2: Measurement Instruments Directive