## HP
ESBN HP Register | Column B | For Devices Compliant on ENA Connect Direct | Product Information | Column E | Column F | Column G | Column H | Column I | Supply | Column K | Column L | Column M | Heat Pump Module | Column O | Column P | Column Q | Heat Pump Accessory (s) | Column S | Column T | Column U | Column V | Column W | Column X | Column Y
LCT Register Reference Number | Date Submitted (DD/MM/YYYY) | Connect Direct System Reference | Manufacturer | Model | Model Reference | Product Code | Function | Heat Pump Type | Phases | Voltage (V) | Total Heat Pump System Maximum Demand (A) | Total Heat Pump System Maximum Demand (kVA) | Heat Pump Module | Heat Pump Module Reference | Module Input Rated Current (A) | Module Input Rated Power (kVA) | First Accessory Module | First Accessory Module Reference | First Accessory Module Input Rated Current (A) | First Accessory Module Input Rated Current (kVA) | Second Accessory Module | Second Accessory Module Reference | Second Accessory Module Input Rated Current (A) | Second Accessory Module Input Rated Current (kVA)
11-006-0001 | 2024-10-24 | CLIVE/02567/V1 | Clivet | WISAN-YME 1 S 2.1 | WISAN-YME 1 S 2.1 |  | Heating & Cooling | Air Source | 1 | 230 | 10.1 | 2.32 | Whole system | WISAN-YME 1 S 2.1 | 10.1 | 2.32
11-006-0002 | 2024-10-24 | CLIVE/08828/V1 | Clivet | WISAN-YME 1 S 3.1 | WISAN-YME 1 S 3.1 |  | Heating & Cooling | Air Source | 1 | 230 | 11.9 | 2.74 | Whole system | WISAN-YME 1 S 3.1 | 11.9 | 2.74
11-006-0003 | 2024-10-24 | CLIVE/02934/V1 | Clivet | WISAN-YME 1 S 4.1 | WISAN-YME 1 S 4.1 |  | Heating & Cooling | Air Source | 1 | 230 | 14.9 | 3.43 | Whole system | WISAN-YME 1 S 4.1 | 14.9 | 3.43
11-006-0004 | 2024-10-24 | CLIVE/04703/V1 | Clivet | WISAN-YME 1 S 5.1 | WISAN-YME 1 S 5.1 |  | Heating & Cooling | Air Source | 1 | 230 | 16.2 | 3.73 | Whole system | WISAN-YME 1 S 5.1 | 16.2 | 3.73
11-006-0005 | 2024-10-24 | CLIVE/01702/V1 | Clivet | WISAN-YME 1 S 6.1 | WISAN-YME 1 S 6.1 |  | Heating & Cooling | Air Source | 1 | 230 | 24.2 | 5.57 | Whole system | WISAN-YME 1 S 6.1 | 24.2 | 5.57
11-006-0006 | 2024-10-24 | CLIVE/06449/V1 | Clivet | WISAN-YME 1 S 7.1 | WISAN-YME 1 S 7.1 |  | Heating & Cooling | Air Source | 1 | 230 | 25.22 | 5.8 | Whole system | WISAN-YME 1 S 7.1 | 25.22 | 5.8
11-006-0007 | 2024-10-24 | CLIVE/04413/V1 | Clivet | WISAN-YME 1 S 8.1 | WISAN-YME 1 S 8.1 |  | Heating & Cooling | Air Source | 1 | 230 | 26.96 | 6.2 | Whole system | WISAN-YME 1 S 8.1 | 26.96 | 6.2
11-006-0008 | 2024-10-24 | CLIVE/06052/V1 | Clivet | WiSAN-YME 1 S 6.1T | WiSAN-YME 1 S 6.1T |  | Heating & Cooling | Air Source | 3 | 400 | 7.94 | 5.5 | Whole system | WiSAN-YME 1 S 6.1T | 7.94 | 5.5
11-006-0009 | 2024-10-24 | CLIVE/06829/V1 | Clivet | WiSAN-YME 1 S 7.1T | WiSAN-YME 1 S 7.1T |  | Heating & Cooling | Air Source | 3 | 400 | 8.37 | 5.8 | Whole system | WiSAN-YME 1 S 7.1T | 8.37 | 5.8
11-006-0010 | 2024-10-24 | CLIVE/03137/V1 | Clivet | WiSAN-YME 1 S 8.1T | WiSAN-YME 1 S 8.1T |  | Heating & Cooling | Air Source | 3 | 400 | 8.95 | 6.2 | Whole system | WiSAN-YME 1 S 8.1T | 8.95 | 6.2
11-006-0011 | 2024-10-24 | CLIVE/09655/V1 | Clivet | WiSAN-YME 1 S 9.1 | WiSAN-YME 1 S 9.1 |  | Heating & Cooling | Air Source | 3 | 400 | 21 | 14.55 | Whole system | WiSAN-YME 1 S 9.1 | 21 | 14.55
11-006-0012 | 2024-10-24 | CLIVE/08150/V1 | Clivet | WiSAN-YME 1 S 10.1 | WiSAN-YME 1 S 10.1 |  | Heating & Cooling | Air Source | 3 | 400 | 24.5 | 16.97 | Whole system | WiSAN-YME 1 S 10.1 | 24.5 | 16.97
11-006-0013 | 2024-10-24 | CLIVE/03147/V1 | Clivet | WiSAN-YME 1 S 12.1 | WiSAN-YME 1 S 12.1 |  | Heating & Cooling | Air Source | 3 | 400 | 27 | 18.71 | Whole system | WiSAN-YME 1 S 12.1 | 27 | 18.71
11-006-0014 | 2024-10-24 | CLIVE/08197/V1 | Clivet | WiSAN-YME 1 S 14.1 | WiSAN-YME 1 S 14.1 |  | Heating & Cooling | Air Source | 3 | 400 | 28.5 | 19.74 | Whole system | WiSAN-YME 1 S 14.1 | 28.5 | 19.74
11-006-0015 | 2024-10-24 | CLIVE/01037/V1 | Clivet | WiSAN-YSE 1 10.1 | WiSAN-YSE 1 10.1 |  | Heating & Cooling | Air Source | 3 | 400 | 22.5 | 15.59 | Whole system | WiSAN-YSE 1 10.1 | 22.5 | 15.59
11-006-0016 | 2024-10-24 | CLIVE/01548/V1 | Clivet | WiSAN-YSE 1 12.1 | WiSAN-YSE 1 12.1 |  | Heating & Cooling | Air Source | 3 | 400 | 22.5 | 15.59 | Whole system | WiSAN-YSE 1 12.1 | 22.5 | 15.59
11-006-0017 | 2024-10-24 | CLIVE/05293/V1 | Clivet | WiSAN-YSE 1 14.1 | WiSAN-YSE 1 14.1 |  | Heating & Cooling | Air Source | 3 | 400 | 22.5 | 15.59 | Whole system | WiSAN-YSE 1 14.1 | 22.5 | 15.59
11-006-0018 | 2024-10-24 | CLIVE/03980/V1 | Clivet | WiSAN-YSE1 16.2 | WiSAN-YSE1 16.2 |  | Heating & Cooling | Air Source | 3 | 400 | 43 | 29.79 | Whole system | WiSAN-YSE1 16.2 | 43 | 29.79
11-006-0019 | 2024-10-24 | CLIVE/02952/V1 | Clivet | WiSAN-YSE1 18.2 | WiSAN-YSE1 18.2 |  | Heating & Cooling | Air Source | 3 | 400 | 43 | 29.79 | Whole system | WiSAN-YSE1 18.2 | 43 | 29.79
11-006-0020 | 2024-10-24 | CLIVE/09972/V1 | Clivet | WiSAN-YSE1 22.2 | WiSAN-YSE1 22.2 |  | Heating & Cooling | Air Source | 3 | 400 | 43 | 29.79 | Whole system | WiSAN-YSE1 22.2 | 43 | 29.79
11-006-0021 | 2024-10-24 | CLIVE/05852/V1 | Clivet | WiSAN-YSE1 30.2 | WiSAN-YSE1 30.2 |  | Heating & Cooling | Air Source | 3 | 400 | 63 | 43.65 | Whole system | WiSAN-YSE1 30.2 | 63 | 43.65
11-006-0022 | 2024-10-24 | CLIVE/09995/V1 | Clivet | WiSAN-YSE1 35.2 | WiSAN-YSE1 35.2 |  | Heating & Cooling | Air Source | 3 | 400 | 63 | 43.65 | Whole system | WiSAN-YSE1 35.2 | 63 | 43.65
11-006-0023 | 2024-10-24 | CLIVE/01968/V1 | Clivet | WSAN-YSi 1 10.1 | WSAN-YSi 1 10.1 |  | Heating & Cooling | Air Source | 3 | 400 | 22.5 | 15.59 | Whole system | WSAN-YSi 1 10.1 | 22.5 | 15.59
11-006-0024 | 2024-10-24 | CLIVE/02372/V1 | Clivet | WSAN-YSi 1 12.1 | WSAN-YSi 1 12.1 |  | Heating & Cooling | Air Source | 3 | 400 | 22.5 | 15.59 | Whole system | WSAN-YSi 1 12.1 | 22.5 | 15.59
11-006-0025 | 2024-10-24 | CLIVE/08285/V1 | Clivet | WSAN-YSi 1 14.1 | WSAN-YSi 1 14.1 |  | Heating & Cooling | Air Source | 3 | 400 | 22.5 | 15.59 | Whole system | WSAN-YSi 1 14.1 | 22.5 | 15.59
11-006-0026 | 2024-10-24 | CLIVE/09977/V1 | Clivet | WSAN-YSi 16.2 | WSAN-YSi 16.2 |  | Heating & Cooling | Air Source | 3 | 400 | 43 | 29.79 | Whole system | WSAN-YSi 16.2 | 43 | 29.79
11-006-0027 | 2024-10-24 | CLIVE/03080/V1 | Clivet | WSAN-YSi 18.2 | WSAN-YSi 18.2 |  | Heating & Cooling | Air Source | 3 | 400 | 43 | 29.79 | Whole system | WSAN-YSi 18.2 | 43 | 29.79
11-006-0028 | 2024-10-24 | CLIVE/09696/V1 | Clivet | WSAN-YSi 22.2 | WSAN-YSi 22.2 |  | Heating & Cooling | Air Source | 3 | 400 | 43 | 29.79 | Whole system | WSAN-YSi 22.2 | 43 | 29.79
11-006-0029 | 2024-10-24 | CLIVE/03470/V1 | Clivet | WSAN-YSi 30.2 | WSAN-YSi 30.2 |  | Heating & Cooling | Air Source | 3 | 400 | 63 | 43.65 | Whole system | WSAN-YSi 30.2 | 63 | 43.65
11-006-0030 | 2024-10-24 | CLIVE/00687/V1 | Clivet | WSAN-YSi 35.2 | WSAN-YSi 35.2 |  | Heating & Cooling | Air Source | 3 | 400 | 63 | 43.65 | Whole system | WSAN-YSi 35.2 | 63 | 43.65
11-006-0031 | 2024-10-24 | CLIVE/09757/V1 | Clivet | WSAT-YSi 16.2 | WSAT-YSi 16.2 |  | Heating & Cooling | Air Source | 3 | 400 | 43 | 29.79 | Whole system | WSAT-YSi 16.2 | 43 | 29.79
11-006-0032 | 2024-10-24 | CLIVE/00923/V1 | Clivet | WSAT-YSi 20.2 | WSAT-YSi 20.2 |  | Heating & Cooling | Air Source | 3 | 400 | 43 | 29.79 | Whole system | WSAT-YSi 20.2 | 43 | 29.79
11-006-0033 | 2024-10-24 | CLIVE/05040/V1 | Clivet | WSAT-YSi 24.2 | WSAT-YSi 24.2 |  | Heating & Cooling | Air Source | 3 | 400 | 43 | 29.79 | Whole system | WSAT-YSi 24.2 | 43 | 29.79
11-006-0034 | 2024-10-24 | CLIVE/09401/V1 | Clivet | WSAT-YSi 30.2 | WSAT-YSi 30.2 |  | Heating & Cooling | Air Source | 3 | 400 | 63 | 43.65 | Whole system | WSAT-YSi 30.2 | 63 | 43.65
11-006-0035 | 2024-10-24 | CLIVE/04568/V1 | Clivet | WSAT-YSi 35.2 | WSAT-YSi 35.2 |  | Heating & Cooling | Air Source | 3 | 400 | 63 | 43.65 | Whole system | WSAT-YSi 35.2 | 63 | 43.65
11-006-0036 | 2024-10-24 | CLIVE/01736/V1 | Clivet | WSAT-YSi 40.2 | WSAT-YSi 40.2 |  | Heating & Cooling | Air Source | 3 | 400 | 63 | 43.65 | Whole system | WSAT-YSi 40.2 | 63 | 43.65
11-006-0037 | 2024-10-24 | CLIVE/06176/V1 | Clivet | WSAN-YES 18.2 | WSAN-YES 18.2 |  | Heating & Cooling | Air Source | 3 | 400 | 43 | 29.79 | Whole system | WSAN-YES 18.2 | 43 | 29.79
11-006-0038 | 2024-10-24 | CLIVE/05342/V1 | Clivet | WSAN-YES 20.2 | WSAN-YES 20.2 |  | Heating & Cooling | Air Source | 3 | 400 | 43 | 29.79 | Whole system | WSAN-YES 20.2 | 43 | 29.79
11-006-0039 | 2024-10-24 | CLIVE/01865/V1 | Clivet | WSAN-YES 25.2 | WSAN-YES 25.2 |  | Heating & Cooling | Air Source | 3 | 400 | 63 | 43.65 | Whole system | WSAN-YES 25.2 | 63 | 43.65
11-006-0040 | 2024-10-24 | CLIVE/09099/V1 | Clivet | WSAN-YES 30.2 | WSAN-YES 30.2 |  | Heating & Cooling | Air Source | 3 | 400 | 63 | 43.65 | Whole system | WSAN-YES 30.2 | 63 | 43.65
11-006-0041 | 2024-10-24 | CLIVE/07205/V1 | Clivet | WSAN-YES 35.2 | WSAN-YES 35.2 |  | Heating & Cooling | Air Source | 3 | 400 | 63 | 43.65 | Whole system | WSAN-YES 35.2 | 63 | 43.65
11-006-0042 | 2024-10-24 | CLIVE/07356/V1 | Clivet | WSAT-YES 18.2 | WSAT-YES 18.2 |  | Heating & Cooling | Air Source | 3 | 400 | 43 | 29.79 | Whole system | WSAT-YES 18.2 | 43 | 29.79
11-006-0043 | 2024-10-24 | CLIVE/04636/V1 | Clivet | WSAT-YES 20.2 | WSAT-YES 20.2 |  | Heating & Cooling | Air Source | 3 | 400 | 43 | 29.79 | Whole system | WSAT-YES 20.2 | 43 | 29.79
11-006-0044 | 2024-10-24 | CLIVE/07350/V1 | Clivet | WSAT-YES 25.2 | WSAT-YES 25.2 |  | Heating & Cooling | Air Source | 3 | 400 | 63 | 43.65 | Whole system | WSAT-YES 25.2 | 63 | 43.65
11-006-0045 | 2024-10-24 | CLIVE/03861/V1 | Clivet | WSAT-YES 30.2 | WSAT-YES 30.2 |  | Heating & Cooling | Air Source | 3 | 400 | 63 | 43.65 | Whole system | WSAT-YES 30.2 | 63 | 43.65
11-006-0046 | 2024-10-24 | CLIVE/06607/V1 | Clivet | WSAT-YES 35.2 | WSAT-YES 35.2 |  | Heating & Cooling | Air Source | 3 | 400 | 63 | 43.65 | Whole system | WSAT-YES 35.2 | 63 | 43.65
11-005-0001 | 2024-10-24 | KENSA/04173/V1 | Kensa | Shoebox 3kW | S3-P0K |  | Heating only | Ground Source | 1 | 230 | 7 | 1.61 | Whole system | S3-P0K | 7 | 1.61
11-005-0002 | 2024-10-24 | KENSA/03505/V1 | Kensa | Shoebox 6kW | S6-P0K |  | Heating only | Ground Source | 1 | 230 | 14 | 3.22 | Whole system | S6-P0K | 14 | 3.22
11-005-0003 | 2024-10-24 | KENSA/08119/V1 | Kensa | Shoebox NX | S5-P0K |  | Heating only | Ground Source | 1 | 230 | 11.6 | 2.67 | Whole system | S5-P0K | 11.6 | 2.67
11-005-0004 | 2024-10-24 | KENSA/09028/V1 | Kensa | Evo 7kW | K070-S1H |  | Heating only | Ground Source | 1 | 230 | 17.4 | 4 | Whole system | K070-S1H | 17.4 | 4
11-005-0005 | 2024-10-24 | KENSA/01634/V1 | Kensa | Evo 9kW | K090-S1H |  | Heating only | Ground Source | 1 | 230 | 21.8 | 5.01 | Whole system | K090-S1H | 21.8 | 5.01
11-005-0006 | 2024-10-24 | KENSA/02780/V1 | Kensa | Evo 13kW | K130-S1H |  | Heating only | Ground Source | 1 | 230 | 31.1 | 7.15 | Whole system | K130-S1H | 31.1 | 7.15
11-005-0007 | 2024-10-24 | KENSA/08878/V1 | Kensa | Evo 15kW | K150-S3H |  | Heating only | Ground Source | 3 | 400 | 12 | 8.31 | Whole system | K150-S3H | 12 | 8.31
11-005-0008 | 2024-10-24 | KENSA/03886/V1 | Kensa | Evo 17kW | K170-S1H |  | Heating only | Ground Source | 1 | 230 | 37 | 8.51 | Whole system | K170-S1H | 37 | 8.51
11-005-0009 | 2024-10-24 | KENSA/09856/V1 | Kensa | Kensa Q | Q80 |  | Heating only | Ground Source | 3 | 400 | 64 | 44.34 | Whole system | Q80 | 64 | 44.34
11-013-003 | 2024-11-27 | MITEL/01623/V1 | Mitsubishi Electric | Ecodan R290 | PUZ-WZ80VAA(-BS) |  | Heating only | Air Source | 1 | 230 | 22 | 5.06 | Whole system | PUZ-WZ80VAA(-BS) | 22 | 5.06
11-013-008 | 2024-11-27 | MITEL/02336/V1 | Mitsubishi Electric | Ecodan | PUZ-WM112VAA |  | Heating only | Air Source | 1 | 230 | 28 | 6.44 | Whole system | PUZ-WM112VAA | 28 | 6.44
11-013-004 | 2024-11-27 | MITEL/03424/V1 | Mitsubishi Electric | Ecodan | PUZ-WM50VHA |  | Heating only | Air Source | 1 | 230 | 13 | 2.99 | Whole system | PUZ-WM50VHA | 13 | 2.99
11-013-007 | 2024-11-27 | MITEL/03706/V1 | Mitsubishi Electric | Ecodan | PUZ-WM85YAA |  | Heating only | Air Source | 3 | 400 | 11.5 | 7.97 | Whole system | PUZ-WM85YAA | 11.5 | 7.97
11-013-001 | 2024-11-27 | MITEL/04108/V1 | Mitsubishi Electric | Ecodan R290 | PUZ-WZ50VAA(-BS) |  | Heating only | Air Source | 1 | 230 | 13 | 2.99 | Whole system | PUZ-WZ50VAA(-BS) | 13 | 2.99
11-013-009 | 2024-11-27 | MITEL/04226/V1 | Mitsubishi Electric | Ecodan | PUZ-WM112YAA |  | Heating only | Air Source | 3 | 400 | 13 | 9.01 | Whole system | PUZ-WM112YAA | 13 | 9.01
11-013-010 | 2024-11-27 | MITEL/04418/V1 | Mitsubishi Electric | Ecodan | PUZ-HWM140VHA |  | Heating only | Air Source | 1 | 230 | 35 | 8.05 | Whole system | PUZ-HWM140VHA | 35 | 8.05
11-013-006 | 2024-11-27 | MITEL/04923/V1 | Mitsubishi Electric | Ecodan | PUZ-WM85VAA |  | Heating only | Air Source | 1 | 230 | 22 | 5.06 | Whole system | PUZ-WM85VAA | 22 | 5.06
11-013-011 | 2024-11-27 | MITEL/06205/V1 | Mitsubishi Electric | Ecodan | PUZ-HWM140YHA |  | Heating only | Air Source | 3 | 400 | 13 | 9.01 | Whole system | PUZ-HWM140YHA | 13 | 9.01
11-013-002 | 2024-11-27 | MITEL/07317/V1 | Mitsubishi Electric | Ecodan R290 | PUZ-WZ60VAA(-BS) |  | Heating only | Air Source | 1 | 230 | 13 | 2.99 | Whole system | PUZ-WZ60VAA(-BS) | 13 | 2.99
11-013-005 | 2024-11-27 | MITEL/09071/V1 | Mitsubishi Electric | Ecodan | PUZ-WM60VAA |  | Heating only | Air Source | 1 | 230 | 13 | 2.99 | Whole system | PUZ-WM60VAA | 13 | 2.99
11-008-001 | 2024-11-11 | NIBEX/01670/V1 | Nibe | F1255 | F1255-12 R 1x230 UK |  | Heating only | Ground Source | 1 | 230 | 52 | 11.96 | Whole system | F1255-12 R 1x230 UK | 52 | 11.96
11-008-002 | 2024-11-11 | NIBEX/03161/V1 | Nibe | F2040 | F2040-16 |  | Heating and Cooling | Air Source | 1 | 230 | 25 | 5.75 | Whole system | F2040-16 | 25 | 5.75
11-008-003 | 2024-11-11 | NIBEX/02346/V1 | Nibe | F1345 | F1345-24 |  | Heating only | Ground Source | 3 | 400 | 20.5 | 14.2 | Whole system | F1345-24 | 20.5 | 14.2
11-008-004 | 2024-11-11 | NIBEX/04174/V1 | Nibe | F1345 | F1345-30 |  | Heating only | Ground Source | 3 | 400 | 25.3 | 17.53 | Whole system | F1345-30 | 25.3 | 17.53
11-008-005 | 2024-11-11 | NIBEX/09750/V1 | Nibe | F1345 | F1345-40 |  | Heating only | Ground Source | 3 | 400 | 29.5 | 20.44 | Whole system | F1345-40 | 29.5 | 20.44
11-008-006 | 2024-11-11 | NIBEX/08658/V1 | Nibe | F1345 | F1345-60 |  | Heating only | Ground Source | 3 | 400 | 44.3 | 30.69 | Whole system | F1345-60 | 44.3 | 30.69
11-008-007 | 2024-11-11 | NIBEX/08082/V1 | Nibe | F1145 | F1145-15 |  | Heating only | Ground Source | 3 | 400 | 26 | 18.01 | Whole system | Nibe F1145-15 | 26 | 18.01
11-008-008 | 2024-11-11 | NIBEX/03762/V1 | Nibe | F1145 | F1145-17 |  | Heating only | Ground Source | 3 | 400 | 28 | 19.4 | Whole system | Nibe F1145-17 | 28 | 19.4
11-008-009 | 2024-11-11 | NIBEX/01404/V1 | Nibe | F1155 | F1155-12 |  | Heating only | Ground Source | 1 | 230 | 52.2 | 12.01 | Whole system | Nibe F1155-12 | 52.2 | 12.01
11-008-010 | 2024-11-11 | NIBEX/01457/V1 | Nibe | S1155 | S1155-6 EM 1x230V |  | Heating only | Ground Source | 1 | 230 | 32.8 | 7.54 | Heat pump | S1155-6 EM 1x230V | 13.23 | 3.04 | Back-up heater (on-board) | 4.5kW Immersion | 19.57 | 4.5
11-008-011 | 2024-11-11 | NIBEX/09135/V1 | Nibe | S1155 | S1155-12 EM 1x230V |  | Heating only | Ground Source | 1 | 230 | 52.2 | 12.01 | Heat pump | S1155-12 EM 1x230V | 21.8 | 5.01 | Back-up heater (on-board) | 7kW immersion | 30.4 | 7
11-008-012 | 2024-11-11 | NIBEX/06983/V1 | Nibe | S1255 | S1255-6 EM 1x230V |  | Heating only | Ground Source | 1 | 230 | 32.8 | 7.54 | Heat pump | S1255-6 EM 1x230V | 13.23 | 3.04 | Back-up heater (on-board) | 4.5kW Immersion | 19.57 | 4.5
11-008-013 | 2024-11-11 | NIBEX/06790/V1 | Nibe | S1255 | S1255-12 EM 1x230V |  | Heating only | Ground Source | 1 | 230 | 52.2 | 12.01 | Heat pump | S1255-12 EM 1x230V | 21.8 | 5.01 | Back-up heater (on-board) | 7kW immersion | 30.4 | 7
11-008-014 | 2024-11-11 | NIBEX/02585/V1 | Nibe | F1355 | F1355-43 3x400V |  | Heating only | Ground Source | 3 | 400 | 30.5 | 21.13 | Whole system | F1355-43 3x400V | 30.5 | 21.13
11-008-015 | 2024-11-11 | NIBEX/01580/V1 | Nibe | S1155 | S1155-16 EM 3x400V |  | Heating only | Ground Source | 3 | 400 | 24 | 16.63 | Heat pump | S1155-16 EM 3x400V | 10 | 6.93 | Back-up heater (on-board) | 9kW immersion | 14 | 9.7
11-008-016 | 2024-11-11 | NIBEX/03245/V1 | Nibe | F1355-28 | F1355-28 3x400 UK |  | Heating and Cooling | Ground Source | 3 | 400 | 22.1 | 15.31 | Whole system | F1355-28 3x400 UK | 22.1 | 15.31
11-008-017 | 2024-11-11 | NIBEX/08039/V1 | Nibe | S1155 | S1155-25 EM 3x400V |  | Heating only | Ground Source | 3 | 400 | 29 | 20.09 | Heat pump | S1155-25 EM 3x400V | 14.7 | 11.09 | Back-up heater (on-board) | 9kW Immersion | 14.3 | 9
11-008-018 | 2024-11-11 | NIBEX/03161/V1 | Nibe | F2040 | F2040-16 |  | Heating and Cooling | Air Source | 1 | 230 | 25 | 5.75 | Heat pump | F2040-16 | 12 | 2.76 | Water (immersion) heater (on-board) | N/A | 13 | 2.99
11-008-019 | 2024-11-11 | NIBEX/01787/V1 | Nibe | S2125 | S2125-8kW 1x230 |  | Heating only | Air Source | 1 | 230 | 13 | 3 | Whole system | S2125-8 | 13 | 3
11-008-020 | 2024-11-11 | NIBEX/04151/V1 | Nibe | S2125 | S2125-12KW 1x230 |  | Heating only | Air Source | 1 | 230 | 19.6 | 4.51 | Whole system | S2125-12 1x230V | 19.6 | 4.51
11-008-021 | 2024-11-11 | NIBEX/07457/V1 | Nibe | F2050 | F2050-6 |  | Heating and Cooling | Air Source | 1 | 230 | 15 | 3.45 | Whole system | F2050-6 | 15 | 3.45
11-008-022 | 2024-11-11 | NIBEX/08430/V1 | Nibe | F2050 | F2050-10 |  | Heating and Cooling | Air Source | 1 | 230 | 16 | 3.68 | Whole system | F2050-10 | 16 | 3.68
11-008-023 | 2024-11-26 | NIBEX/09272/V1 | Nibe | S1156 | S1156-18 EM 3x400V |  | Heating only | Ground Source | 3 | 400 | 24 | 16.63 | Heat pump | S1156-18 EM 3x400V | 9.5 | 6.58 | Water (immersion) heater (on-board) | S1156-18 EM 3x400V | 14.5 | 10.05
11-008-024 | 2024-11-26 | NIBEX/07064/V1 | Nibe | S1256 | S1256-13 R EM 1x230V UK |  | Heating only | Ground Source | 1 | 230 | 52.1 | 11.98 | Heat pump | S1256-13 R EM 1x230V UK | 20.5 | 4.72 | Water (immersion) heater (on-board) | S1256-13 R EM 1x230V UK | 31.6 | 7.27
11-008-025 | 2024-11-26 | NIBEX/07143/V1 | Nibe | S1156 | S1156-13 EM 1x230V |  | Heating only | Ground Source | 1 | 230 | 52.1 | 11.98 | Heat pump | S1156-13 EM 1x230V | 20.5 | 4.72 | Water (immersion) heater (on-board) | S1156-13 EM 1x230V | 31.6 | 7.27
11-008-026 | 2024-11-26 | NIBEX/07294/V1 | Nibe | S1256 | S1256-18 R EM 3X400V |  | Heating only | Ground Source | 3 | 400 | 24 | 16.63 | Heat pump | S1256-18 R EM 3X400V | 9.5 | 6.58 | Water (immersion) heater (on-board) | S1256-18 R EM 3X400V | 14.5 | 10.05
11-008-027 | 2024-11-26 | NIBEX/10043/V1/A2 | Nibe | S1256 | S1256-8 R EM 1x230V UK |  | Heating only | Ground Source | 1 | 230 | 31.5 | 7.25 | Heat pump | S1256-8 R EM 1x230V UK | 13 | 2.99 | Water (immersion) heater (on-board) | S1256-8 R EM 1x230V UK | 18.5 | 4.26
11-008-028 | 2024-11-26 | NIBEX/03883/V1/A3 | Nibe | S1156 | S1156-8 EM 1x230V |  | Heating only | Ground Source | 1 | 230 | 31.5 | 7.25 | Heat pump | S1156-8 EM 1x230V | 13 | 2.99 | Water (immersion) heater (on-board) | S1156-8 EM 1x230V | 18.5 | 4.26
11-008-029 | 2024-11-26 | NIBEX/06312/V1 | Nibe | F1253 | F1253-6 R UK 1x230V |  | Heating only | Ground Source | 1 | 230 | 32.8 | 7.54 | Heat pump | F1253-6 R UK 1x230V | 13 | 2.99 | Water (immersion) heater (on-board) | F1253-6 R UK 1x230V | 19.8 | 4.55
11-008-030 | 2024-11-26 | NIBEX/06422/V1 | Nibe | F1253 | F1253-4 R UK 1x230V |  | Heating only | Ground Source | 1 | 230 | 30 | 6.9 | Heat pump | F1253-4 R UK 1x230V | 13 | 2.99 | Water (immersion) heater (on-board) | F1253-4 R UK 1x230V | 17 | 3.91
11-008-031 | 2024-11-26 | NIBEX/10044/V1/A1 | Nibe | S1256-8 | S1256-8 R EM 1x230V UK PC |  | Heating and Cooling | Ground Source | 1 | 230 | 31.5 | 7.25 | Heat pump | S1256-8 R EM 1x230V UK PC | 13 | 2.99 | Water (immersion) heater (on-board) | S1256-8 R EM 1x230V UK PC | 18.5 | 4.26
11-008-032 | 2024-11-26 | NIBEX/10045/V1/A2 | Nibe | S1156-8 | S1156-8 EM 1x230V PC |  | Heating and Cooling | Ground Source | 1 | 230 | 31.5 | 7.25 | Heat pump | S1156-8 EM 1x230V PC | 13 | 2.99 | Water (immersion) heater (on-board) | S1156-8 EM 1x230V PC | 18.5 | 4.26
11-007-001 | 2024-10-29 | STELB/01021/V1 | Stiebel Eltron | WPL 25 AS + 6.2kW heating element | 236642 |  | Heating only | Air Source | 1 | 230 | 63.96 | 14.71 | Whole system | 236642 | 63.96 | 14.71
11-007-002 | 2024-10-29 | STELB/01862/V1 | Stiebel Eltron | WPL 25 AS + 3kW heating element | 236642 |  | Heating only | Air Source | 1 | 230 | 50.04 | 11.51 | Whole system | 236642 | 50.04 | 11.51
11-007-003 | 2024-10-29 | STELB/01042/V1 | Stiebel Eltron | WPL 17 ACS Classic + 3kW heating element | 235922 |  | Heating only | Air Source | 1 | 230 | 27.04 | 6.22 | Whole system | 235922 | 27.04 | 6.22
11-007-004 | 2024-10-29 | STELB/02751/V1 | Stiebel Eltron | WPL 15 AS + 3kW Heating Element | 236638 |  | Heating only | Air Source | 1 | 230 | 34.35 | 7.9 | Whole system | 236638 | 34.35 | 7.9
11-007-005 | 2024-10-29 | STELB/02559/V1 | Stiebel Eltron | WPL 15 AS + 6.2kW Heating Element | 236638 |  | Heating only | Air Source | 1 | 230 | 48.26 | 11.1 | Whole system | 236638 | 48.26 | 11.1
11-007-006 | 2024-10-29 | STELB/08176/V1 | Stiebel Eltron | WPL 17 ACS + 5.9kW Heating Element | 235922 |  | Heating only | Air Source | 1 | 230 | 39.65 | 9.12 | Whole system | 235922 | 39.65 | 9.12
11-007-007 | 2024-10-29 | STELB/02142/V1 | Stiebel Eltron | WPE-I 87 H 400 Premium | WPE-I 87 H 400 Premium |  | Heating only | Ground Source | 3 | 400 | 54.2 | 37.55 | Whole system | WPE-I 87 H 400 Premium | 54.2 | 37.55
11-007-008 | 2024-10-29 | STELB/02876/V1 | Stiebel Eltron | WPE-I 44 H 400 Premium | WPE-I 44 H 400 Premium |  | Heating only | Ground Source | 3 | 400 | 26.38 | 18.28 | Whole system | WPE-I 44 H 400 Premium | 26.38 | 18.28
11-007-009 | 2024-10-29 | STELB/08951/V1 | Stiebel Eltron | WPE-I 12 H Premium | 238612 |  | Heating only | Ground Source | 1 | 230 | 30.65 | 7.05 | Heat pump | WPE-I 12 H Premium | 18.05 | 4.15 | Supplementary (boost) heater (on-board) | WPE-I 12 H Premium | 12.6 | 2.898
11-007-010 | 2024-10-29 | STELB/01942/V1 | Stiebel Eltron | WPE-I 12 H Premium | 238612 |  | Heating only | Ground Source | 1 | 230 | 43.26 | 9.95 | Heat pump | WPE-I 12 H Premium | 18.04 | 4.15 | Supplementary (boost) heater (on-board) | WPE-I 12 H Premium | 25.22 | 5.8006
11-007-011 | 2024-10-29 | STELB/07754/V1 | Stiebel Eltron | WPE-I 12 HW 230 GB Premium | 202640 |  | Heating only | Ground Source | 1 | 230 | 30.65 | 7.05 | Heat pump | WPE-I 12 HW 230 GB Premium | 18.05 | 4.15 | Supplementary (boost) heater (on-board) | WPE-I 12 HW 230 GB Premium | 12.6 | 2.898
11-007-012 | 2024-10-29 | STELB/05708/V1 | Stiebel Eltron | WPE-I 12 HW 230 GB Premium | 202640 |  | Heating only | Ground Source | 1 | 230 | 43.26 | 9.95 | Heat pump | WPE-I 12 HW 230 GB Premium | 18.04 | 4.15 | Supplementary (boost) heater (on-board) | WPE-I 12 HW 230 GB Premium | 25.22 | 5.8006
11-007-013 | 2024-10-29 | STELB/09928/V1 | Stiebel Eltron | WPE-I 15 H Premium | 238613 |  | Heating only | Ground Source | 1 | 230 | 34.69 | 7.98 | Heat pump | WPE-I 15 H Premium | 22.09 | 5.08 | Supplementary (boost) heater (on-board) | WPE-I 15 H Premium | 12.6 | 2.898
11-007-014 | 2024-10-29 | STELB/07497/V1 | Stiebel Eltron | WPE-I 15 H Premium | 238613 |  | Heating only | Ground Source | 1 | 230 | 47.31 | 10.88 | Heat pump | WPE-I 15 H Premium | 22.09 | 5.08 | Supplementary (boost) heater (on-board) | WPE-I 15 H Premium | 25.22 | 5.8006
11-007-015 | 2024-10-29 | STELB/05989/V1 | Stiebel Eltron | WPE-I 15 HW 230 GB Premium | 202621 |  | Heating only | Ground Source | 1 | 230 | 34.69 | 7.98 | Heat pump | WPE-I 15 HW 230 GB Premium | 22.09 | 5.08 | Supplementary (boost) heater (on-board) | WPE-I 15 HW 230 GB Premium | 12.6 | 2.9
11-007-016 | 2024-10-29 | STELB/01212/V1 | Stiebel Eltron | WPE-I 15 HW 230 GB Premium | 202621 |  | Heating only | Ground Source | 1 | 230 | 47.31 | 10.88 | Heat pump | WPE-I 15 HW 230 GB Premium | 22.09 | 5.08 | Supplementary (boost) heater (on-board) | WPE-I 15 HW 230 GB Premium | 25.22 | 5.8006
11-007-017 | 2024-10-29 | STELB/01172/V1 | Stiebel Eltron | WPE-I 04 H 230 Premium | 202613 |  | Heating only | Ground Source | 1 | 230 | 26.9 | 6.19 | Heat pump | WPE-I 04 H 230 Premium | 14.3 | 3.29 | Supplementary (boost) heater (on-board) | WPE-I 04 H 230 Premium | 12.6 | 2.898
11-007-018 | 2024-10-29 | STELB/07452/V1 | Stiebel Eltron | WPE-I 04 H 230 Premium | 202613 |  | Heating only | Ground Source | 1 | 230 | 39.52 | 9.09 | Heat pump | WPE-I 04 H 230 Premium | 14.3 | 3.29 | Supplementary (boost) heater (on-board) | WPE-I 04 H 230 Premium | 25.22 | 5.8006
11-007-019 | 2024-10-29 | STELB/05463/V1 | Stiebel Eltron | WPE-I 04 HW 230 GB Premium | 202637 |  | Heating only | Ground Source | 1 | 230 | 26.9 | 6.19 | Heat pump | WPE-I 04 HW 230 GB Premium | 14.3 | 3.29 | Supplementary (boost) heater (on-board) | WPE-I 04 HW 230 GB Premium | 12.6 | 2.898
11-007-020 | 2024-10-29 | STELB/02048/V1 | Stiebel Eltron | WPE-I 04 HW 230 GB Premium | 202637 |  | Heating only | Ground Source | 1 | 230 | 39.52 | 9.09 | Heat pump | WPE-I 04 HW 230 GB Premium | 14.3 | 3.29 | Supplementary (boost) heater (on-board) | WPE-I 04 HW 230 GB Premium | 25.22 | 5.8006
11-007-021 | 2024-10-29 | STELB/04513/V1 | Stiebel Eltron | WPE-I 06 H 230 Premium | 238610 |  | Heating only | Ground Source | 1 | 230 | 26.9 | 6.19 | Heat pump | WPE-I 06 H 230 Premium | 14.3 | 3.29 | Supplementary (boost) heater (on-board) | WPE-I 06 H 230 Premium | 12.6 | 2.898
11-007-022 | 2024-10-29 | STELB/01593/V1 | Stiebel Eltron | WPE-I 06 H 230 Premium | 238610 |  | Heating only | Ground Source | 1 | 230 | 39.52 | 9.09 | Heat pump | WPE-I 06 H 230 Premium | 14.3 | 3.29 | Supplementary (boost) heater (on-board) | WPE-I 06 H 230 Premium | 25.22 | 5.8006
11-007-023 | 2024-10-29 | STELB/07841/V1 | Stiebel Eltron | WPE-I 06 HW 230 GB Premium | 202638 |  | Heating only | Ground Source | 1 | 230 | 26.9 | 6.19 | Heat pump | WPE-I 06 HW 230 GB Premium | 14.3 | 3.29 | Supplementary (boost) heater (on-board) | WPE-I 06 HW 230 GB Premium | 12.6 | 2.898
11-007-024 | 2024-10-29 | STELB/05236/V1 | Stiebel Eltron | WPE-I 06 HW 230 GB Premium | 202638 |  | Heating only | Ground Source | 1 | 230 | 39.52 | 9.09 | Heat pump | WPE-I 06 HW 230 GB Premium | 14.3 | 3.29 | Supplementary (boost) heater (on-board) | WPE-I 06 HW 230 GB Premium | 25.22 | 5.8006
11-007-025 | 2024-10-29 | STELB/09039/V1 | Stiebel Eltron | WPE-I 08 H 230 Premium | 238611 |  | Heating only | Ground Source | 1 | 230 | 26.9 | 6.19 | Heat pump | WPE-I 08 H 230 Premium | 14.3 | 3.29 | Supplementary (boost) heater (on-board) | WPE-I 08 H 230 Premium | 12.6 | 2.898
11-007-026 | 2024-10-29 | STELB/03718/V1 | Stiebel Eltron | WPE-I 08 H 230 Premium | 238611 |  | Heating only | Ground Source | 1 | 230 | 39.52 | 9.09 | Heat pump | WPE-I 08 H 230 Premium | 14.3 | 3.29 | Supplementary (boost) heater (on-board) | WPE-I 08 H 230 Premium | 25.22 | 5.8006
11-007-027 | 2024-10-29 | STELB/03801/V1 | Stiebel Eltron | WPE-I 08 HW 230 GB Premium | 202639 |  | Heating only | Ground Source | 1 | 230 | 26.9 | 6.19 | Heat pump | WPE-I 08 HW 230 GB Premium | 14.3 | 3.29 | Supplementary (boost) heater (on-board) | WPE-I 08 HW 230 GB Premium | 12.6 | 2.898
11-007-028 | 2024-10-29 | STELB/06486/V1 | Stiebel Eltron | WPE-I 08 HW 230 GB Premium | 202639 |  | Heating only | Ground Source | 1 | 230 | 39.52 | 9.09 | Heat pump | WPE-I 08 HW 230 GB Premium | 14.3 | 3.29 | Supplementary (boost) heater (on-board) | WPE-I 08 HW 230 GB Premium | 25.22 | 5.8006
11-007-029 | 2024-10-29 | STELB/01100/V1 | Stiebel Eltron | WPL -A 05 HK 230 Premium | 202669 |  | Heating and Cooling | Air Source | 1 | 230 | 36.08 | 8.3 | Heat pump | WPL -A 05 HK 230 Premium | 23.48 | 5.4 | Supplementary (boost) heater (on-board) | WPL -A 05 HK 230 Premium | 12.6 | 2.898
11-007-030 | 2024-10-29 | STELB/06734/V1 | Stiebel Eltron | WPL -A 05 HK 230 Premium | 202669 |  | Heating and Cooling | Air Source | 1 | 230 | 50.43 | 11.6 | Heat pump | WPL -A 05 HK 230 Premium | 23.48 | 5.4 | Supplementary (boost) heater (on-board) | WPL -A 05 HK 230 Premium | 26.95 | 6.1985
11-007-031 | 2024-10-29 | STELB/02927/V1 | Stiebel Eltron | WPL -A 07 HK 230 Premium | 202669 |  | Heating and Cooling | Air Source | 1 | 230 | 36.08 | 8.3 | Heat pump | WPL -A 07 HK 230 Premium | 23.48 | 5.4 | Supplementary (boost) heater (on-board) | WPL -A 07 HK 230 Premium | 12.6 | 2.898
11-007-032 | 2024-10-29 | STELB/05820/V1 | Stiebel Eltron | WPL -A 07 HK 230 Premium | 202669 |  | Heating and Cooling | Air Source | 1 | 230 | 50.43 | 11.6 | Heat pump | WPL -A 07 HK 230 Premium | 23.48 | 5.4 | Supplementary (boost) heater (on-board) | WPL -A 07 HK 230 Premium | 26.95 | 6.1985
11-007-033 | 2024-10-29 | STELB/02291/V1 | Stiebel Eltron | WPL 25 A + 2.6kW heating element | 236644 |  | Heating only | Air Source | 3 | 400 | 20 | 8.64 | Whole system | 236642 | 20 | 8.64
11-007-034 | 2024-10-29 | STELB/07336/V1 | Stiebel Eltron | WPL 25 A + 5.6kW heating element | 236644 |  | Heating only | Air Source | 3 | 400 | 33.05 | 11.65 | Whole system | 236642 | 33.05 | 11.65
11-009-021 | 2024-11-26 | VAILL/01308/V1 | Vaillant | aroTHERM plus 5kW + uniTOWER | VWL 55/6 A 230V S2 + VIH QW 190/6 E GB MB8 |  | Heating only | Air Source | 1 | 230 | 37.8 | 8.69 | Whole system | VWL 55/6 A 230V S2 | 14.3 | 3.29 | Back-up heater (on-board) | VIH QW 190/6 E GB MB8 | 23.5 | 5.4
11-009-013 | 2024-11-26 | VAILL/03156/V1 | Vaillant | flexoTHERM 5kW 400v | VWF 58/4 |  | Heating only | Ground Source | 3 | 400 | 3.6 | 2.49 | Whole system | VWF 58/4 | 3.6 | 2.49
11-009-001 | 2024-11-26 | VAILL/03326/V1 | Vaillant | aroTHERM 8kW | VWL 85/3 A 230V |  | Heating only | Air Source | 1 | 230 | 16 | 3.68 | Whole system | VWL 85/3 A 230V | 16 | 3.68
11-009-027 | 2024-11-26 | VAILL/03617/V1 | Vaillant | aroTHERM plus 12kW + hydraulic module | VWL 125/6 A 230V S2 + VWZ MEH 97/5 MB2 |  | Heating only | Air Source | 1 | 230 | 48.3 | 11.11 | Heat pump | VWL 125/6 A 230V S2 | 23.3 | 5.7 | Back-up heater (external) | VWZ MEH 97/5 MB2 | 25 | 5.41
11-009-014 | 2024-11-26 | VAILL/04271/V1 | Vaillant | aroTHERM plus 5kW + AI | VWL 55/6 A 230V S2 |  | Heating only | Air Source | 1 | 230 | 14.3 | 3.29 | Whole system | VWL 55/6 A 230V S2 | 14.3 | 3.29
11-009-012 | 2024-11-26 | VAILL/04285/V1 | Vaillant | aroTHERM split 12kW | VWL 125/5 AS 230V S2 + VWL 127/5 IS |  | Heating only | Air Source | 1 | 230 | 48.1 | 11.06 | Heat pump | VWL 125/5 AS 230V S2 | 24.6 | 5.66 | Back-up heater (on-board) | VWL 127/5 IS | 23.5 | 5.4
11-009-022 | 2024-11-26 | VAILL/04507/V1 | Vaillant | aroTHERM plus 7kW + uniTOWER | VWL 75/6 A 230V S2 + VIH QW 190/6 E GB MB8 |  | Heating only | Air Source | 1 | 230 | 38.5 | 8.86 | Whole system | VWL 75/6 A 230V S2 | 15 | 3.46 | Back-up heater (on-board) | VIH QW 190/6 E GB MB8 | 23.5 | 5.4
11-009-017 | 2024-11-26 | VAILL/04574/V1 | Vaillant | aroTHERM plus 7kW + hydraulic module | VWL 75/6 A 230V S2 + VWZ MEH 97/5 MB2 |  | Heating only | Air Source | 1 | 230 | 40 | 9.2 | Heat pump | VWL 75/6 A 230V S2 | 15 | 3.79 | Back-up heater (external) | VWZ MEH 97/5 MB2 | 25 | 5.41
11-009-026 | 2024-11-26 | VAILL/04595/V1 | Vaillant | aroTHERM plus 12kW + AI | VWL 125/6 A 230V S2 |  | Heating only | Air Source | 1 | 230 | 23.3 | 5.36 | Whole system | VWL 125/6 A 230V S2 | 23.3 | 5.36
11-009-004 | 2024-11-26 | VAILL/05111/V1 | Vaillant | geoTHERM mini | VWS 36/4.1 230V |  | Heating only | Ground Source | 1 | 230 | 4.7 | 1.08 | Whole system | VWS 36/4.1 230V | 4.7 | 1.08
11-009-002 | 2024-11-26 | VAILL/05623/V1 | Vaillant | flexoTHERM 8kW | VWF 87/4 230V |  | Heating only | Ground Source | 1 | 230 | 43.1 | 9.91 | Heat pump | VWF 87/4 230V | 19.1 | 4.39 | Back-up heater (on-board) | VWF 87/4 230V | 24 | 5.52
11-009-011 | 2024-11-26 | VAILL/06059/V1 | Vaillant | aroTHERM 15kW | VWL 155/2 A 230V |  | Heating only | Air Source | 1 | 230 | 25 | 5.75 | Whole system | VWL 155/2 A 230V | 25 | 5.75
11-009-018 | 2024-11-26 | VAILL/06180/V1 | Vaillant | aroTHERM plus 3.5kW + hydraulic module | VWL 35/6 A 230V S2 + VWZ MEH 97/5 MB2 |  | Heating only | Air Source | 1 | 230 | 39.3 | 9.04 | Heat pump | VWL 35/6 A 230V S2 | 14.3 | 3.63 | Back-up heater (external) | VWZ MEH 97/5 MB2 | 25 | 5.41
11-009-020 | 2024-11-26 | VAILL/06469/V1 | Vaillant | aroTHERM plus 3.5kW + uniTOWER | VWL 35/6 A 230V S2 + VIH QW 190/6 E GB MB8 |  | Heating only | Air Source | 1 | 230 | 37.8 | 8.69 | Whole system | VWL 35/6 A 230V S2 | 14.3 | 3.29 | Back-up heater (on-board) | VIH QW 190/6 E GB MB8 | 23.5 | 5.4
11-009-028 | 2024-11-26 | VAILL/06631/V1 | Vaillant | aroTHERM plus 12kW + uniTOWER | VWL 125/6 A 230V S2 + VIH QW 190/6 E GB MB8 |  | Heating only | Air Source | 1 | 230 | 46.8 | 10.76 | Heat pump | VWL 125/6 A 230V S2 | 23.3 | 5.35 | Back-up heater (on-board) | VIH QW 190/6 E GB MB8 | 23.5 | 5.41
11-009-007 | 2024-11-26 | VAILL/06949/V1 | Vaillant | aroTHERM split 5kW | VWL 55/5 AS 230V S2 + VWL 57/5 IS |  | Heating only | Air Source | 1 | 230 | 35 | 8.05 | Heat pump | VWL 55/5 AS 230V S2 | 11.5 | 2.65 | Back-up heater (on-board) | VWL 57/5 IS | 23.5 | 5.4
11-009-008 | 2024-11-26 | VAILL/07464/V1 | Vaillant | aroTHERM split 7kW | VWL 75/5 AS 230V S2 + VWL 77/5 IS |  | Heating only | Air Source | 1 | 230 | 38.4 | 8.83 | Heat pump | VWL 75/5 AS 230V S2 | 14.9 | 3.43 | Back-up heater (on-board) | VWL 77/5 IS | 23.5 | 5.4
11-009-010 | 2024-11-26 | VAILL/07477/V1 | Vaillant | aroTHERM 11kW | VWL 115/2 A 230V |  | Heating only | Air Source | 1 | 230 | 20 | 4.6 | Whole system | VWL 115/2 A 230V | 20 | 4.6
11-009-019 | 2024-11-26 | VAILL/07488/V1 | Vaillant | aroTHERM plus 3.5kW + AI | VWL 35/6 A 230V S2 |  | Heating only | Air Source | 1 | 230 | 14.3 | 3.29 | Whole system | VWL 35/6 A 230V S2 | 14.3 | 3.29
11-009-005 | 2024-11-26 | VAILL/07886/V1 | Vaillant | flexoTHERM 5kW | VWF 57/4 230V |  | Heating only | Ground Source | 1 | 230 | 35.9 | 8.26 | Heat pump | VWF 57/4 230V | 11.9 | 2.74 | Back-up heater (on-board) | VWF 57/4 230V | 24 | 5.52
11-009-006 | 2024-11-26 | VAILL/08552/V1 | Vaillant | aroTHERM split 3.5kW | VWL 35/5 AS 230V S2 + VWL 57/5 IS |  | Heating only | Air Source | 1 | 230 | 35 | 8.05 | Heat pump | VWL 35/5 AS 230V S2 | 11.5 | 2.65 | Back-up heater (on-board) | VWL 57/5 IS | 23.5 | 5.4
11-009-016 | 2024-11-26 | VAILL/08677/V1 | Vaillant | aroTHERM plus 7kW + AI | VWL 75/6 A 230V S2 |  | Heating only | Air Source | 1 | 230 | 15 | 3.45 | Whole system | VWL 75/6 A 230V S2 | 15 | 3.45
11-009-003 | 2024-11-26 | VAILL/09096/V1 | Vaillant | flexoTHERM 11kW | VWF 117/4 230V |  | Heating only | Ground Source | 1 | 230 | 48.9 | 11.25 | Heat pump | VWF 117/4 230V | 24.9 | 5.73 | Back-up heater (on-board) | 4 230V | 24 | 5.52
11-009-025 | 2024-11-26 | VAILL/09413/V1 | Vaillant | aroTHERM plus 10kW + uniTOWER | VWL 105/6 A 230V S2 + VIH QW 190/6 E GB MB8 |  | Heating only | Air Source | 1 | 230 | 46.8 | 10.76 | Heat pump | VWL 105/6 A 230V S2 | 23.3 | 5.35 | Back-up heater (on-board) | VIH QW 190/6 E GB MB8 | 23.5 | 5.41
11-009-015 | 2024-11-26 | VAILL/09445/V1 | Vaillant | aroTHERM plus 5kW + hydraulic module | VWL 55/6 A 230V S2 + VWZ MEH 97/5 MB2 |  | Heating only | Air Source | 1 | 230 | 39.3 | 9.04 | Heat pump | VWL 55/6 A 230V S2 | 14.3 | 3.63 | Back-up heater (external) | VWZ MEH 97/5 MB2 | 25 | 5.41
11-009-009 | 2024-11-26 | VAILL/09600/V1 | Vaillant | aroTHERM split 10kW | VWL 105/5 AS 230V S2 + VWL 127/5 IS |  | Heating only | Air Source | 1 | 230 | 48.1 | 11.06 | Heat pump | VWL 105/5 AS 230V S2 | 24.6 | 5.66 | Back-up heater (on-board) | VWL 127/5 IS | 23.5 | 5.4
11-009-023 | 2024-11-26 | VAILL/09872/V1 | Vaillant | aroTHERM plus 10kW + AI | VWL 105/6 A 230V S2 |  | Heating only | Air Source | 1 | 230 | 23.3 | 5.36 | Heat pump | VWL 105/6 A 230V S2 | 23.3 | 5.36
11-009-024 | 2024-11-26 | VAILL/09926/V1 | Vaillant | aroTHERM plus 10kW + hydraulic module | VWL 105/6 A 230V S2 + VWZ MEH 97/5 MB2 |  | Heating only | Air Source | 1 | 230 | 48.3 | 11.11 | Heat pump | VWL 105/6 A 230V S2 | 23.3 | 5.36 | Back-up heater (external) | VWZ MEH 97/5 MB2 | 25 | 5.75
11-021-023 | 2024-12-06 | HITAC/01056/V1 | Hitachi | Yutaki H 4 HP (3P) R32 | RASM-4RW1E / HWM-WE |  | Heating & Cooling | Air Source | 3 | 400 | 25.1 | 16.78 | Heat pump | RASM-4RW1E | 14.7 | 10.18 | Back-up heater (on-board) | HWM-WE | 10.4 | 6.6
11-021-024 | 2024-12-06 | HITAC/08066/V1 | Hitachi | Yutaki H 4 HP R32 | RASM-4VRW1E / HWM-WE |  | Heating & Cooling | Air Source | 1 | 230 | 50.5 | 11.62 | Heat pump | RASM-4VRW1E | 25.7 | 5.91 | Back-up heater (on-board) | HWM-WE | 24.8 | 5.71
11-021-025 | 2024-12-06 | HITAC/09908/V1 | Hitachi | Yutaki H 5 HP (3P) R32 | RASM-5RW1E / HWM-WE |  | Heating & Cooling | Air Source | 3 | 400 | 25.1 | 16.78 | Heat pump | RASM-5RW1E | 14.7 | 10.18 | Back-up heater (on-board) | HWM-WE | 10.4 | 6.6
11-021-026 | 2024-12-06 | HITAC/03923/V1 | Hitachi | Yutaki H 5 HP R32 | RASM-5VRW1E / HWM-WE |  | Heating & Cooling | Air Source | 1 | 230 | 50.5 | 11.62 | Heat pump | RASM-5VRW1E | 25.7 | 5.91 | Back-up heater (on-board) | HWM-WE | 24.8 | 5.71
11-021-027 | 2024-12-06 | HITAC/04476/V1 | Hitachi | Yutaki H 6 HP (3P) R32 | RASM-6RW1E / HWM-WE |  | Heating & Cooling | Air Source | 3 | 400 | 25.1 | 16.78 | Heat pump | RASM-6RW1E | 14.7 | 10.18 | Back-up heater (on-board) | HWM-WE | 10.4 | 6.6
11-021-028 | 2024-12-06 | HITAC/03518/V1 | Hitachi | Yutaki H 6 HP R32 | RASM-6VRW1E / HWM-WE |  | Heating & Cooling | Air Source | 1 | 230 | 50.5 | 11.62 | Heat pump | RASM-6VRW1E | 25.7 | 5.91 | Back-up heater (on-board) | HWM-WE | 24.8 | 5.71
11-021-029 | 2024-12-06 | HITAC/03784/V1 | Hitachi | Yutaki H 7 HP (3P) R32 | RASM-7RW1E / HWM-WE |  | Heating & Cooling | Air Source | 3 | 400 | 25.1 | 16.78 | Heat pump | RASM-7RW1E | 14.7 | 10.18 | Back-up heater (on-board) | HWM-WE | 10.4 | 6.6
11-021-037 | 2024-12-06 | HITAC/02148/V1 | Hitachi | Yutaki H Combi 4 HP R32 | RASM-4VRW1E / HWD-WE-220S-(K) |  | Heating & Cooling | Air Source | 1 | 230 | 61.3 | 14.1 | Heat pump | RASM-4VRW1E | 25.7 | 5.92 | Back-up heater (on-board) | HWD-WE-220S-(K) | 24.8 | 5.7 | Water (immersion) heater | HWD-WE-220S-(K) | 10.8 | 2.48
11-021-038 | 2024-12-06 | HITAC/09219/V1 | Hitachi | Yutaki H Combi 5 HP R32 | RASM-5RW1E / HWD-WE-220S-(K) |  | Heating & Cooling | Air Source | 3 | 400 | 32.1 | 25.98 | Heat pump | RASM-5RW1E | 2.6 | 10.18 | Back-up heater (on-board) | HWD-WE-220S-(K) | 17.4 | 12.72 | Water (immersion) heater | HWD-WE-220S-(K) | 12.1 | 3.08
11-021-039 | 2024-12-06 | HITAC/08555/V1 | Hitachi | Yutaki H Combi 5 HP R32 | RASM-5VRW1E / HWD-WE-220S-(K) |  | Heating & Cooling | Air Source | 1 | 230 | 61.3 | 14.1 | Heat pump | RASM-5VRW1E | 25.7 | 5.92 | Back-up heater (on-board) | HWD-WE-220S-(K) | 24.8 | 5.7 | Water (immersion) heater | HWD-WE-220S-(K) | 10.8 | 2.48
11-021-040 | 2024-12-06 | HITAC/06111/V1 | Hitachi | Yutaki H Combi 6 HP R32 | RASM-6RW1E / HWD-WE-220S-(K) |  | Heating & Cooling | Air Source | 3 | 400 | 32.1 | 25.98 | Heat pump | RASM-6RW1E | 2.6 | 10.18 | Back-up heater (on-board) | HWD-WE-220S-(K) | 17.4 | 12.72 | Water (immersion) heater | HWD-WE-220S-(K) | 12.1 | 3.08
11-021-041 | 2024-12-06 | HITAC/07226/V1 | Hitachi | Yutaki H Combi 6 HP R32 | RASM-6VRW1E / HWD-WE-220S-(K) |  | Heating & Cooling | Air Source | 1 | 230 | 61.3 | 14.1 | Heat pump | RASM-6VRW1E | 25.7 | 5.92 | Back-up heater (on-board) | HWD-WE-220S-(K) | 24.8 | 5.7 | Water (immersion) heater | HWD-WE-220S-(K) | 10.8 | 2.48
11-021-042 | 2024-12-06 | HITAC/04005/V1 | Hitachi | Yutaki H Combi 7 HP R32 | RASM-7RW1E / HWD-WE-220S-(K) |  | Heating & Cooling | Air Source | 3 | 400 | 32.1 | 25.98 | Heat pump | RASM-7RW1E | 2.6 | 10.18 | Back-up heater (on-board) | HWD-WE-220S-(K) | 17.4 | 12.72 | Water (immersion) heater | HWD-WE-220S-(K) | 12.1 | 3.08
11-021-001 | 2024-12-06 | HITAC/06465/V1 | Hitachi | Yutaki Monobloc 2 HP R32 | RASM-2VRE |  | Heating & Cooling | Air Source | 1 | 230 | 9.54 | 2.19 | Whole system | RASM-2VRE | 9.54 | 2.19
11-021-005 | 2024-12-06 | HITAC/01293/V1 | Hitachi | Yutaki Monobloc 3 HP R32 | RASM-3VRE |  | Heating & Cooling | Air Source | 1 | 230 | 16 | 3.68 | Whole system | RASM-3VRE | 16 | 3.68
11-021-030 | 2024-12-06 | HITAC/05264/V1 | Hitachi | Yutaki Monobloc 4 HP (3P) R32 | RASM-4R1E |  | Heating & Cooling | Air Source | 3 | 400 | 14.7 | 10.18 | Whole system | RASM-4R1E | 14.7 | 10.18
11-021-031 | 2024-12-06 | HITAC/06709/V1 | Hitachi | Yutaki Monobloc 4 HP R32 | RASM-4VR1E |  | Heating & Cooling | Air Source | 1 | 230 | 25.7 | 5.91 | Whole system | RASM-4VR1E | 25.7 | 5.91
11-021-032 | 2024-12-06 | HITAC/04081/V1 | Hitachi | Yutaki Monobloc 5 HP (3P) R32 | RASM-5R1E |  | Heating & Cooling | Air Source | 3 | 400 | 14.7 | 10.18 | Whole system | RASM-5R1E | 14.7 | 10.18
11-021-033 | 2024-12-06 | HITAC/09090/V1 | Hitachi | Yutaki Monobloc 5 HP R32 | RASM-5VR1E |  | Heating & Cooling | Air Source | 1 | 230 | 25.7 | 5.91 | Whole system | RASM-5VR1E | 25.7 | 5.91
11-021-034 | 2024-12-06 | HITAC/09364/V1 | Hitachi | Yutaki Monobloc 6 HP (3P) R32 | RASM-6R1E |  | Heating & Cooling | Air Source | 3 | 400 | 14.7 | 10.18 | Whole system | RASM-6R1E | 14.7 | 10.18
11-021-035 | 2024-12-06 | HITAC/03130/V1 | Hitachi | Yutaki Monobloc 6 HP R32 | RASM-6VR1E |  | Heating & Cooling | Air Source | 1 | 230 | 25.7 | 5.91 | Whole system | RASM-6VR1E | 25.7 | 5.91
11-021-036 | 2024-12-06 | HITAC/02563/V1 | Hitachi | Yutaki Monobloc 7 HP (3P) R32 | RASM-7R1E |  | Heating & Cooling | Air Source | 3 | 400 | 14.7 | 10.18 | Whole system | RASM-7R1E | 14.7 | 10.18
11-021-004 | 2024-12-06 | HITAC/09718/V1 | Hitachi | Yutaki S 10 HP 410A 3Ph | RAS-10WHNPE / RWM-10.0NE |  | Heating & Cooling | Air Source | 3 | 400 | 35 | 24.25 | Heat pump | RAS-10WHNPE | 21.6 | 15 | Back-up heater (external) | RWM-10.0NE | 13.4 | 9.25
11-021-014 | 2024-12-06 | HITAC/05712/V1 | Hitachi | Yutaki S 2 HP R32 | RAS-2WHVRP1 / RWM-2.0R1E |  | Heating & Cooling | Air Source | 1 | 230 | 23.06 | 5.3 | Heat pump | RAS-2WHVRP1 + RWM-2.0R1E | 9.36 | 2.15 | Back-up heater (on-board) | RWM-2.0R1E | 13.7 | 3.15
11-021-015 | 2024-12-06 | HITAC/06351/V1 | Hitachi | Yutaki S 2.5 HP R32 | RAS-2.5WHVRP1 / RWM-2.5R1E |  | Heating & Cooling | Air Source | 1 | 230 | 25.31 | 5.82 | Heat pump | RAS-2.5WHVRP1 + RWM-2.5R1E | 11.61 | 2.67 | Back-up heater (on-board) | RWM-2.5R1E | 13.7 | 3.15
11-021-016 | 2024-12-06 | HITAC/05594/V1 | Hitachi | Yutaki S 3.0 HP R32 | RAS-3.0WHVRP1 / RWM-3.0R1E |  | Heating & Cooling | Air Source | 1 | 230 | 27.92 | 6.42 | Heat pump | RAS-3.0WHVRP1 + RWM-3.0R1E | 14.22 | 3.27 | Back-up heater (on-board) | RWM-3.0R1E | 13.7 | 3.15
11-021-017 | 2024-12-06 | HITAC/06747/V1 | Hitachi | Yutaki S 4 HP | RAS-4WHVNPE / RWM-4.0N1E |  | Heating & Cooling | Air Source | 1 | 230 | 54.15 | 12.45 | Heat pump | RAS-4WHVNPE | 27.45 | 6.31 | Back-up heater (on-board) | RWM-4.0N1E | 26.7 | 6.14
11-021-020 | 2024-12-06 | HITAC/03373/V1 | Hitachi | Yutaki S 4 HP | RAS-4WHNPE / RWM-4.0N1E |  | Heating & Cooling | Air Source | 3 | 400 | 21.9 | 15.17 | Heat pump | RAS-4WHNPE | 12.6 | 8.73 | Back-up heater (on-board) | RWM-4.0N1E | 9.3 | 6.44
11-021-018 | 2024-12-06 | HITAC/03235/V1 | Hitachi | Yutaki S 5 HP | RAS-5WHVNPE / RWM-5.0N1E |  | Heating & Cooling | Air Source | 1 | 230 | 54.15 | 12.45 | Heat pump | RAS-5WHVNPE | 27.45 | 6.31 | Back-up heater (on-board) | RWM-5.0N1E | 26.7 | 6.14
11-021-021 | 2024-12-06 | HITAC/04506/V1 | Hitachi | Yutaki S 5 HP | RAS-5WHNPE / RWM-5.0N1E |  | Heating & Cooling | Air Source | 3 | 400 | 21.9 | 15.17 | Heat pump | RAS-5WHNPE | 12.6 | 8.73 | Back-up heater (on-board) | RWM-5.0N1E | 9.3 | 6.44
11-021-019 | 2024-12-06 | HITAC/06605/V1 | Hitachi | Yutaki S 6 HP | RAS-6WHVNPE / RWM-6.0N1E |  | Heating & Cooling | Air Source | 1 | 230 | 54.15 | 12.45 | Heat pump | RAS-6WHVNPE | 27.45 | 6.31 | Back-up heater (on-board) | RWM-6.0N1E | 26.7 | 6.14
11-021-022 | 2024-12-06 | HITAC/02417/V1 | Hitachi | Yutaki S 6 HP | RAS-6WHNPE / RWM-6.0N1E |  | Heating & Cooling | Air Source | 3 | 400 | 21.9 | 15.17 | Heat pump | RAS-6WHNPE | 12.6 | 8.73 | Back-up heater (on-board) | RWM-6.0N1E | 9.3 | 6.44
11-021-003 | 2024-12-06 | HITAC/01823/V1 | Hitachi | Yutaki S 8 HP 410A 3Ph | RAS-8WHNPE / RWM-8.0NE |  | Heating & Cooling | Air Source | 3 | 400 | 35 | 24.25 | Heat pump | RAS-8WHNPE | 21.6 | 15 | Back-up heater (on-board) | RWM-8.0NE | 13.4 | 9.25
11-021-006 | 2024-12-06 | HITAC/01603/V1 | Hitachi | Yutaki S Combi 2 HP R32 | RAS-2WHVRP1 / RWD-2.0RW1E-220S(-K) |  | Heating & Cooling | Air Source | 1 | 230 | 34.96 | 8.04 | Heat pump | RAS-2WHVRP1 | 9.36 | 2.15 | Back-up heater (on-board) | RWD-2.0RW1E-220S(-K) | 13.6 | 3.13 | Water (immersion) heater | RWD-2.0RW1E-220S(-K) | 12 | 2.76
11-021-007 | 2024-12-06 | HITAC/04340/V1 | Hitachi | Yutaki S Combi 2.5 HP R32 | RAS-2.5WHVRP1 / RWD-2.5RW1E-220S(-K) |  | Heating & Cooling | Air Source | 1 | 230 | 37.21 | 8.56 | Heat pump | RAS-2.5WHVRP1 | 11.61 | 2.67 | Back-up heater (on-board) | RWD-2.5RW1E-220S(-K) | 13.6 | 3.13 | Water (immersion) heater | RWD-2.5RW1E-220S(-K) | 12 | 2.76
11-021-008 | 2024-12-06 | HITAC/07442/V1 | Hitachi | Yutaki S Combi 3 HP R32 | RAS-3WHVRP1 / RWD-3.0RW1E-220S(-K) |  | Heating & Cooling | Air Source | 1 | 230 | 39.82 | 9.16 | Heat pump | RAS-3WHVRP1 | 14.22 | 3.27 | Back-up heater (on-board) | RWD-3.0RW1E-220S(-K) | 13.6 | 3.13 | Water (immersion) heater | RWD-3.0RW1E-220S(-K) | 12 | 2.76
11-021-009 | 2024-12-06 | HITAC/08688/V1 | Hitachi | Yutaki S Combi 4 HP | RAS-4WHVNPE / RWD-4.0NW1E-220S(-K) |  | Heating & Cooling | Air Source | 1 | 230 | 66.15 | 15.21 | Heat pump | RAS-4WHVNPE | 27.45 | 6.31 | Back-up heater (on-board) | RWD-4.0NW1E-220S(-K) | 26 | 6 | Water (immersion) heater | RWD-4.0NW1E-220S(-K) | 12.7 | 2.9
11-021-011 | 2024-12-06 | HITAC/01496/V1 | Hitachi | Yutaki S Combi 4 HP | RAS-4WHNPE / RWD-4.0NW1E-220S(-K) |  | Heating & Cooling | Air Source | 3 | 400 | 30.6 | 21.63 | Heat pump | RAS-4WHNPE | 12.6 | 14.59 | Back-up heater (on-board) | RWD-4.0NW1E-220S(-K) | 18 | 4.14 | Water (immersion) heater | RWD-4.0NW1E-220S(-K) | 12.6 | 2.9
11-021-010 | 2024-12-06 | HITAC/06303/V1 | Hitachi | Yutaki S Combi 5 HP | RAS-5WHVNPE / RWD-5.0NW1E-220S(-K) |  | Heating & Cooling | Air Source | 1 | 230 | 66.15 | 15.21 | Heat pump | RAS-5WHVNPE | 27.55 | 6.31 | Back-up heater (on-board) | RWD-5.0NW1E-220S(-K) | 26 | 6 | Water (immersion) heater | RWD-5.0NW1E-220S(-K) | 12.6 | 2.9
11-021-012 | 2024-12-06 | HITAC/01434/V1 | Hitachi | Yutaki S Combi 5 HP | RAS-5WHNPE / RWD-5.0NW1E-220S(-K) |  | Heating & Cooling | Air Source | 3 | 400 | 30.6 | 21.63 | Heat pump | RAS-5WHNPE | 12.6 | 14.59 | Back-up heater (on-board) | RWD-5.0NW1E-220S(-K) | 18 | 4.14 | Water (immersion) heater | RWD-5.0NW1E-220S(-K) | 12.6 | 2.9
11-021-013 | 2024-12-06 | HITAC/07348/V1 | Hitachi | Yutaki S Combi 6 HP | RAS-6WHNPE / RWD-6.0NW1E-220S(-K) |  | Heating & Cooling | Air Source | 3 | 400 | 32.4 | 23.43 | Heat pump | RAS-6WHNPE | 1.8 | 16.39 | Back-up heater (on-board) | RWD-6.0NW1E-220S(-K) | 18 | 4.14 | Water (immersion) heater | RWD-6.0NW1E-220S(-K) | 12.6 | 2.9
11-021-002 | 2024-12-06 | HITAC/06095/V1 | Hitachi | Yutaki S Combi 6 HP R410A | RAS-6WHVNPE / RWD-6.0NWE-(200/260)S-K |  | Heating & Cooling | Air Source | 1 | 230 | 64.8 | 14.9 | Heat pump | RAS-6WHVNPE | 27.7 | 6.37 | Back-up heater (on-board) | RWD-6.0NWE-(200/260)S-K | 25.8 | 5.93 | Water (immersion) heater | RWD-6.0NWE-(200/260)S-K | 11.3 | 2.6
11-026-001 | 2024-12-12 | HISEN/01523/V1 | Hisense | AHZ-080HCDS1 | AHZ-080HCDS1 |  | Heating & Cooling | Air Source | 1 | 230 | 17.53 | 4.03 | Whole system | AHZ-080HCDS1 | 17.53 | 4.03
11-026-002 | 2024-12-12 | HISEN/02809/V1 | Hisense | AHZ-044HCDS1 | AHZ-044HCDS1 |  | Heating & Cooling | Air Source | 1 | 230 | 10.53 | 2.42 | Whole system | AHZ-044HCDS1 | 10.53 | 2.42
11-026-003 | 2024-12-12 | HISEN/04897/V1 | Hisense | AHZ-100HCDS1 | AHZ-100HCDS1 |  | Heating only | Air Source | 1 | 230 | 21.5 | 4.95 | Whole system | AHZ-100HCDS1 | 21.5 | 4.95
11-026-004 | 2024-12-12 | HISEN/04612/V1 | Hisense | AHZ-120HCDS1 | AHZ-120HCDS1 |  | Heating only | Air Source | 1 | 230 | 26.1 | 6 | Whole system | AHZ-120HCDS1 | 26.1 | 6
11-026-005 | 2024-12-12 | HISEN/02761/V1 | Hisense | AHZ-140HCDS1 | AHZ-140HCDS1 |  | Heating & Cooling | Air Source | 1 | 230 | 29.3 | 6.74 | Whole system | AHZ-140HCDS1 | 29.3 | 6.74
11-026-006 | 2024-12-12 | HISEN/09608/V1 | Hisense | AHZ-160HCDS1 | AHZ-160HCDS1 |  | Heating & Cooling | Air Source | 1 | 230 | 32 | 7.36 | Whole system | AHZ-160HCDS1 | 32 | 7.36
11-026-007 | 2024-12-12 | HISEN/07512/V1 | Hisense | AHZ-100HEDS1 | AHZ-100HEDS1 |  | Heating & Cooling | Air Source | 3 | 400 | 16.1 | 11.15 | Whole system | AHZ-100HEDS1 | 16.1 | 11.15
11-026-008 | 2024-12-12 | HISEN/07639/V1 | Hisense | AHZ-120HEDS1 | AHZ-120HEDS1 |  | Heating & Cooling | Air Source | 3 | 400 | 16.1 | 11.15 | Whole system | AHZ-120HEDS1 | 16.1 | 11.15
11-026-009 | 2024-12-12 | HISEN/05614/V1 | Hisense | AHZ-140HEDS1 | AHZ-140HEDS1 |  | Heating & Cooling | Air Source | 3 | 400 | 16.1 | 11.15 | Whole system | AHZ-140HEDS1 | 16.1 | 11.15
11-026-010 | 2024-12-12 | HISEN/08003/V1 | Hisense | AHZ-160HEDS1 | AHZ-160HEDS1 |  | Heating & Cooling | Air Source | 3 | 400 | 16.1 | 11.15 | Whole system | AHZ-160HEDS1 | 16.1 | 11.15
11-027-001 | 2024-12-12 | ALTER/05592/V1 | Alternative Heat (Rhoss) | POKER290 THAETU 250 P1 | THAETU 250 P1 |  | Heating & Cooling | Air Source | 3 | 400 | 42.92 | 29.73 | Whole system | THAETU 250 P1 | 42.92 | 29.73

## DC EVCP
ESBN DC EVCP Register | Column B | For Devices Compliant on ENA Connect Direct | Product Information | Column E | Column F | Column G | Column H | Column I | Column J | Column K | Column L
LCT Register Reference Number | Date Submitted (DD/MM/YYYY) | Connect Direct System Reference | Manufacturer | Model | Model Reference | Product Code | EVCP Type | Phases | Voltage (V) | Total EVCP Maximum Demand (A) | Total EVCP Maximum Demand (kVA)
12-014-0001 | 2024-11-29 | AUTEL/05812/V1 | Autel | MaxiCharger DC Fast | EF120A3001 | EF120A3002 | DC only | 3 | 400 | 186 | 128.8646
12-014-0002 | 2024-11-29 | AUTEL/09369/V1 | Autel | MaxiCharger DC Fast | EF120C3001 | EF120C3002 | DC only | 3 | 400 | 186 | 128.8646
12-014-0003 | 2024-11-29 | AUTEL/05205/V1 | Autel | EF060A3001 | EF060A3001 | EF060A3002 | DC only | 3 | 400 | 93 | 64.4323
12-014-0004 | 2024-11-29 | AUTEL/02416/V1 | Autel | EF060C3001 | EF060C3001 | EF060C3002 | DC only | 3 | 400 | 93 | 64.4323
12-014-0005 | 2024-11-29 | AUTEL/06235/V1 | Autel | EF080A3001 | EF080A3001 | EF080A3002 | DC only | 3 | 400 | 124 | 85.9097
12-014-0006 | 2024-11-29 | AUTEL/04167/V1 | Autel | EF080C3001 | EF080C3001 | EF080C3002 | DC only | 3 | 400 | 124 | 85.9097
12-014-0007 | 2024-11-29 | AUTEL/03175/V1 | Autel | EF100A3001 | EF100A3001 | EF100A3002 | DC only | 3 | 400 | 155 | 107.3872
12-014-0008 | 2024-11-29 | AUTEL/05152/V1 | Autel | EF100C3001 | EF100C3001 | EF100C3002 | DC only | 3 | 400 | 155 | 107.3872
12-014-0009 | 2024-11-29 | AUTEL/07579/V1 | Autel | EF060B3001 | EF060B3001 | EF060B3002 | DC only | 3 | 400 | 93 | 64.4323
12-014-0010 | 2024-11-29 | AUTEL/01839/V1 | Autel | EF080B3001 | EF080B3001 | EF080B3002 | DC only | 3 | 400 | 124 | 85.9097
12-014-0011 | 2024-11-29 | AUTEL/09855/V1 | Autel | EF100B3001 | EF100B3001 | EF100B3002 | DC only | 3 | 400 | 155 | 107.3872
12-014-0012 | 2024-11-29 | AUTEL/01874/V1 | Autel | MaxiCharger DC Fast | EF120B3001 | EF120B3002 | DC only | 3 | 400 | 186 | 128.8646
12-014-0013 | 2024-11-29 | AUTEL/04561/V1 | Autel | MaxiCharger DC Fast 140kW | EF140A3001 | EF140A3001 | DC only | 3 | 400 | 218 | 151.0348
12-014-0014 | 2024-11-29 | AUTEL/09084/V1 | Autel | MaxiCharger DC Fast 140kW | EF140A4001 | EF140A4001 | DC only | 3 | 400 | 218 | 151.0348
12-014-0015 | 2024-11-29 | AUTEL/05054/V1 | Autel | MaxiCharger DC Fast 160kW | EF160A3001 | EF160A3001 | DC only | 3 | 400 | 248 | 171.8194
12-014-0016 | 2024-11-29 | AUTEL/04366/V1 | Autel | MaxiCharger DC Fast 160kW | EF160A4001 | EF160A4001 | DC only | 3 | 400 | 248 | 171.8194
12-014-0017 | 2024-11-29 | AUTEL/04160/V1 | Autel | MaxiCharger DC Fast 180kW | EF180A3001 | EF180A3001 | DC only | 3 | 400 | 280 | 193.9897
12-014-0018 | 2024-11-29 | AUTEL/09423/V1 | Autel | MaxiCharger DC Fast 180kW | EF180A4001 | EF180A4001 | DC only | 3 | 400 | 280 | 193.9897
12-014-0019 | 2024-11-29 | AUTEL/07449/V1 | Autel | MaxiCharger DC Fast 200kW | EF200A3001 | EF200A3001 | DC only | 3 | 400 | 310 | 214.7743
12-014-0020 | 2024-11-29 | AUTEL/03612/V1 | Autel | MaxiCharger DC Fast 200kW | EF200A4001 | EF200A4001 | DC only | 3 | 400 | 310 | 214.7743
12-020-0001 | 2024-12-06 | STARX/08075/V1 | Star Charge | DH-0600EN052-B | Jupiter V3 |  | DC and AC | 3 | 400 | 130 | 90.07
12-020-0002 | 2024-12-06 | STARX/09371/V1 | Star Charge | DH-DC1800SG56-D | Titan V3 |  | DC only | 3 | 400 | 290 | 200.92
12-020-0003 | 2024-12-06 | STARX/10059/V1/A4 | Star Charge | Athena 60 PRO | Athena 60 PRO |  | DC only | 3 | 400 | 93 | 64.43
12-020-0004 | 2024-12-06 | STARX/10012/V1/A7 | Star Charge | Venus V2 | DC0300EN061 |  | DC only | 3 | 400 | 50 | 34.64
12-012-0001 | 2024-11-29 | SUNGR/06859/V1 | Sungrow | IDC30E | IDC30E |  | DC only | 3 | 400 | 52 | 36.03

## HP Search Function (hidden)
|  | HP Search Function | [5 empty] | Preparation Table |  | Connection Requirement | Status | Generator type
[8 empty] | Unique Make | Models | #NAME? | #NAME? | #NAME? | #NAME?
[8 empty] | CLIVE/02567/V1 | #REF! |  |  | #REF!
Register Number | Manufacturer* | Model | Model Reference* | #REF! |  |  |  | CLIVE/08828/V1 |  |  |  | #NAME?
[7 empty] | #REF! | CLIVE/02934/V1
#REF! | Threepwood | #REF! | #REF! | #REF! |  |  | #NAME? | CLIVE/04703/V1
CLIVE/01702/V1
CLIVE/06449/V1
#REF! | #REF! |  | #REF! |  | Voltage Fluctuation Connection Requirement | Impedance at POS (Ω) |  | CLIVE/04413/V1
CLIVE/06052/V1
#REF! | #REF! | [6 empty] | CLIVE/06829/V1
CLIVE/03137/V1
CLIVE/09655/V1
CLIVE/08150/V1
CLIVE/03147/V1
CLIVE/08197/V1
CLIVE/01037/V1
Notes; Enter values for device in GREEN CELLS | [7 empty] | CLIVE/01548/V1
*Enter make and model reference of proposed equipment to return requirements of connection characteristics | [7 empty] | CLIVE/05293/V1
CLIVE/03980/V1
CLIVE/02952/V1
CLIVE/09972/V1
[6 empty] | green |  | CLIVE/05852/V1
[6 empty] | amber |  | CLIVE/09995/V1
[6 empty] | red |  | CLIVE/01968/V1
CLIVE/02372/V1
CLIVE/08285/V1
CLIVE/09977/V1
CLIVE/03080/V1
CLIVE/09696/V1
CLIVE/03470/V1

## DC EVCP Search Function (hidden)
Preparation Table
[8 empty] | Unique Make | Models | Fault Level Location_LV | Fault Level Location_HV
| DC EVCPs Search Function | [6 empty] | #REF! | #REF! | 24 | 32
Manufacturer (1) | Model Reference (1) | Connection Location | Number |  |  | Required Fault Level
Autarco | S2.MH4600 | LV | 4
| Source Impedance | 0.15 | R | 0.15 | X | 0.21213 | Z
| Fault level | 0.75425 | MVA
Notes;
(1) Enter Manufacturer and Model Reference of proposed equipment to return requirements of connection characteristics
(2) Select Connection Location and No of Devices
(3) Enter Source Impedance

## AC EVCP
ESBN AC EVCP Register | Column B | For Devices Compliant on ENA Connect Direct | Product Information | Column E | Column F | Column G | Column H | Column I | Column J
LCT Register Reference Number | Date Submitted (DD/MM/YYYY) | Connect Direct System Reference | Manufacturer | Model | Model Reference | Product Code | Phases | Voltage (V) | Maximum Current per Phase (A)
13-022-0001 | 2024-12-10 | ABBXZ/02953/V1 | ABB Ltd | Terra AC | Terra AC W7-T-0 | ABB6AGC081278 | 1 | 230 | 32
13-022-0002 | 2024-12-10 | ABBXZ/04167/V1 | ABB Ltd | Terra AC | Terra AC W7-T-R-0 |  | 1 | 230 | 32
13-022-0003 | 2024-12-10 | ABBXZ/05129/V1 | ABB Ltd | Terra AC | Terra AC W7-T-R-C-0 |  | 1 | 230 | 32
13-022-0004 | 2024-12-10 | ABBXZ/06817/V1 | ABB Ltd | Terra AC | Terra AC W7-T-RD-MC-0 |  | 1 | 230 | 32
13-022-0005 | 2024-12-10 | ABBXZ/06995/V1 | ABB Ltd | Terra AC | Terra AC W22-T-0 | ABB6AGC081279 | 3 | 400 | 32
13-022-0006 | 2024-12-10 | ABBXZ/06685/V1 | ABB Ltd | Terra AC | Terra AC W22-T-R-0 | ABB6AGC082152 | 3 | 400 | 32
13-022-0007 | 2024-12-10 | ABBXZ/03787/V1 | ABB Ltd | Terra AC | Terra AC W22-T-R-C-0 | ABB6AGC082153 | 3 | 400 | 32
13-022-0008 | 2024-12-10 | ABBXZ/09219/V1 | ABB Ltd | Terra AC | Terra AC W22-T-RD-M-0 |  | 3 | 400 | 32
13-022-0009 | 2024-12-10 | ABBXZ/03588/V1 | ABB Ltd | Terra AC | Terra AC W22-T-RD-MC-0 |  | 3 | 400 | 32
13-014-0001 | 2024-11-28 | AUTEL/04630/V1 | Autel | Sevadis | MaxiCharger 7.2kW |  | 1 | 230 | 32
13-014-0002 | 2024-11-28 | AUTEL/08461/V1 | Autel | Sevadis | MaxiCharger 11kW |  | 3 | 400 | 16
13-014-0003 | 2024-11-28 | AUTEL/07041/V1 | Autel | Sevadis | MaxiCharger 22kW |  | 3 | 400 | 32
13-014-0004 | 2024-11-28 | AUTEL/08774/V1 | Autel | MaxiCharger | AC Wallbox |  | 1 | 230 | 32
13-014-0005 | 2024-11-28 | AUTEL/00807/V1 | Autel | MaxiCharger | AC Wallbox |  | 3 | 400 | 32
13-014-0006 | 2024-11-28 | AUTEL/01544/V1 | Autel | MaxiCharger | AC Ultra | 106000977 | 3 | 400 | 64
13-014-0007 | 2024-11-28 | AUTEL/00201/V1 | Autel | MaxiCharger | AC Compact |  | 1 | 230 | 32
13-019-0001 | 2024-12-02 | OHMET/01178/V1 | Ohme | Ohme Home Pro | OHME0002GB002 | OHME0002GB002 | 1 | 230 | 32
13-019-0002 | 2024-12-02 | OHMET/07233/V1 | Ohme | Ohme Home Pro | OHME0002GB002-8M | OHME0002GB002-8M | 1 | 230 | 32
13-019-0003 | 2024-12-02 | OHMET/00391/V1 | Ohme | ePod | OHMEX1GB003-BL | OHMEX1GB003-BL | 1 | 230 | 32
13-010-0001 | 2024-11-28 | SOETC/10016/V1 | SolarEdge Technologies | SolarEdge Single Phase EV Charger | SE-EVK74C00-01 | SE-EVK74C00-01 | 1 | 230 | 32
13-010-0002 | 2024-11-28 | SOETC/10017/V1/A1 | SolarEdge Technologies | SolarEdge Three Phase EV Charger | SE-EVK22URM-01 | SE-EVK22URM-01 | 3 | 400 | 32
13-020-0001 | 2024-12-06 | STARX/10009/V1 | Star Charge | Artemis 7kW Smart UK | AC0070EN02505 | AC0070EN02506 | 1 | 230 | 32
13-020-0002 | 2024-12-06 | STARX/10010/V1 | Star Charge | Saturn 2x22kW Smart UK | AC0220EN046 | AC0220EN046 | 3 | 400 | 32
13-012-0001 | 2024-11-26 | SUNGR/04130/V1 | Sungrow | AC007UK-01 | AC007UK-01 | AC007E-01 | 1 | 230 | 32
13-012-0002 | 2024-11-26 | SUNGR/01180/V1 | Sungrow | AC22E-01 | AC22E-01 |  | 3 | 400 | 32
13-012-0003 | 2024-11-26 | SUNGR/05013/V1 | Sungrow | AC007UK-01 L1 | AC007UK-01 L1 | AC007E-01 L1 | 1 | 230 | 32
13-011-0001 | 2024-11-26 | WALLB/10083/V1/A1 | WALL BOX CHARGERS SL | Pulsar Max - 1PH | PLP2 | PLP2-0-2-2-F-002 | 1 | 230 | 32
13-011-0002 | 2024-11-26 | WALLB/10084/V1 | WALL BOX CHARGERS SL | Pulsar PRO - 1PH | PPR1 | PPR1-X-X-X-X-XXX | 1 | 230 | 32
13-011-0003 | 2024-11-26 | WALLB/10085/V1/A1 | WALL BOX CHARGERS SL | Pulsar PRO - 3PH | PPR1 | PPR1-X-X-X-X-XXX | 3 | 400 | 32
13-011-0004 | 2024-11-26 | WALLB/10086/V1/A1 | WALL BOX CHARGERS SL | Pulsar PRO - 3PH - Limited to 16A | PPR1 | PPR1-X-X-X-X-XXX | 3 | 400 | 16