## Heat Pump
ESBN Heat Pump Register | Column B | Product Information | Column D | Column E | Column F | Column G | Column H | Supply | Column J | Column K | Column L | Heat Pump Module | Column N | Column O | Column P | Heat Pump Accessory (s) | Column R | Column S | Column T | Column U | Column V | Column W | Column X
LCT Register Reference Number | Date Submitted (DD/MM/YYYY) | Manufacturer | Model | Model Reference | Product Code | Function | Heat Pump Type | Phases | Voltage (V) | Total Heat Pump System Maximum Demand (A) | Total Heat Pump System Maximum Demand (kVA) | Heat Pump Module | Heat Pump Module Reference | Module Input Rated Current (A) | Module Input Rated Power (kVA) | First Accessory Module | First Accessory Module Reference | First Accessory Module Input Rated Current (A) | First Accessory Module Input Rated Power (kVA) | Second Accessory Module | Second Accessory Module Reference | Second Accessory Module Input Rated Current (A) | Second Accessory Module Input Rated Power (kVA)
11-027-0001 | 2024-12-12 | Alternative Heat (Rhoss) | POKER290 THAETU 250 P1 | THAETP 250 P1 |  | Heating & Cooling | Air Source | 3 | 400 | 42.92 | 29.73 | Whole system | THAETU 250 P1 | 42.92 | 29.73
11-032-0001 | 2025-03-05 | Baxi | Assure | Mono 5 | 7754877 | Heating only | Air Source | 1 | 230 | 14.1 | 3.243 | Whole system | Mono 5 | 14.1 | 3.243
11-032-0002 | 2025-03-05 | Baxi | Assure | Mono 7 | 7754878 | Heating only | Air Source | 1 | 230 | 14.1 | 3.243 | Whole system | Mono 7 | 14.1 | 3.243
11-032-0003 | 2025-03-05 | Baxi | Assure | Mono 9 | 7754879 | Heating only | Air Source | 1 | 230 | 14.1 | 3.243 | Whole system | Mono 9 | 14.1 | 3.243
11-032-0004 | 2025-03-05 | Baxi | Assure | Mono 12 | 7754887 | Heating only | Air Source | 1 | 230 | 26.8 | 6.164 | Whole system | Mono 12 | 26.8 | 6.164
11-032-0005 | 2025-03-05 | Baxi | Assure | Mono 16 | 7754880 | Heating only | Air Source | 1 | 230 | 26.8 | 6.164 | Whole system | Mono 16 | 26.8 | 6.164
11-032-0006 | 2025-03-05 | Baxi | Assure | Mono 5 | 7754877 | Heating only | Air Source | 1 | 230 | 14.1 | 3.243 | Heat pump | Mono 5 | 14.1 | 3.243 | Supplementary (boost) heater (external) |  | 13 | 2.99
11-032-0007 | 2025-03-05 | Baxi | Assure | Mono 7 | 7754878 | Heating only | Air Source | 1 | 230 | 14.1 | 3.243 | Heat pump | Mono 7 | 14.1 | 3.243 | Supplementary (boost) heater (external) |  | 13 | 2.99
11-032-0008 | 2025-03-05 | Baxi | Assure | Mono 9 | 7754879 | Heating only | Air Source | 1 | 230 | 14.1 | 3.243 | Heat pump | Mono 9 | 14.1 | 3.243 | Supplementary (boost) heater (external) |  | 13 | 2.99
11-032-0009 | 2025-03-05 | Baxi | Assure | Mono 12 | 7754887 | Heating only | Air Source | 1 | 230 | 26.8 | 6.164 | Heat pump | Mono 12 | 26.8 | 6.164 | Supplementary (boost) heater (external) |  | 13 | 2.99
11-032-0010 | 2025-03-05 | Baxi | Assure | Mono 16 | 7754880 | Heating only | Air Source | 1 | 230 | 26.8 | 6.164 | Heat pump | Mono 16 | 26.8 | 6.164 | Supplementary (boost) heater (external) |  | 13 | 2.99
11-032-0011 | 2025-03-05 | Baxi | HP40-4-1PHMB + Baxi ASHP Cylinder | HP40-4-1PHMB + Baxi ASHP Cylinder |  | Heating & Cooling | Air Source | 1 | 230 | 23.1 | 5.313 | Heat pump | HP40-4-1PHMB | 23.1 | 5.313 | Supplementary (boost) heater (external) | Mono 2 AWHP | 13 | 2.99
11-032-0012 | 2025-03-05 | Baxi | HP40-5-1PHMB + Baxi ASHP Cylinder | HP40-5-1PHMB + Baxi ASHP Cylinder |  | Heating & Cooling | Air Source | 1 | 230 | 24.9 | 5.727 | Heat pump | HP40-5-1PHMB | 24.9 | 5.727 | Supplementary (boost) heater (external) | Mono 2 AWHP | 13 | 2.99
11-032-0013 | 2025-03-05 | Baxi | HP40-7-1PHMB + Baxi ASHP Cylinder | HP40-7-1PHMB + Baxi ASHP Cylinder |  | Heating & Cooling | Air Source | 1 | 230 | 27.9 | 6.417 | Heat pump | HP40-7-1PHMB | 27.9 | 6.417 | Supplementary (boost) heater (external) | Mono 2 AWHP | 13 | 2.99
11-032-0014 | 2025-03-05 | Baxi | HP40-8-1PHMB + Baxi ASHP Cylinder | HP40-8-1PHMB + Baxi ASHP Cylinder |  | Heating & Cooling | Air Source | 1 | 230 | 29.2 | 6.716 | Heat pump | HP40-8-1PHMB | 29.2 | 6.716 | Supplementary (boost) heater (external) | Mono 2 AWHP | 13 | 2.99
11-032-0015 | 2025-03-05 | Baxi | HP40-11-1PHMB + Baxi ASHP Cylinder | HP40-11-1PHMB + Baxi ASHP Cylinder |  | Heating & Cooling | Air Source | 1 | 230 | 37.2 | 8.556 | Heat pump | HP40-11-1PHMB | 37.2 | 8.556 | Supplementary (boost) heater (external) | Mono 2 AWHP | 13 | 2.99
11-032-0016 | 2025-03-05 | Baxi | HP40-13-1PHMB + Baxi ASHP Cylinder | HP40-13-1PHMB + Baxi ASHP Cylinder |  | Heating & Cooling | Air Source | 1 | 230 | 39.96 | 9.1908 | Heat pump | HP40-13-1PHMB | 39.96 | 9.1908 | Supplementary (boost) heater (external) | Mono 2 AWHP | 13 | 2.99
11-032-0017 | 2025-03-05 | Baxi | HP40-11-3PHMB + Baxi ASHP Cylinder | HP40-11-3PHMB + Baxi ASHP Cylinder |  | Heating & Cooling | Air Source | 3 | 400 | 20.94 | 14.5077 | Heat pump | HP40-11-3PHMB | 20.94 | 14.5077 | Supplementary (boost) heater (external) | Mono 2 AWHP | 13 | 9.0067
11-032-0018 | 2025-03-05 | Baxi | HP40-13-3PHMB + Baxi ASHP Cylinder | HP40-13-3PHMB + Baxi ASHP Cylinder |  | Heating & Cooling | Air Source | 3 | 400 | 21.95 | 15.2074 | Heat pump | HP40-13-3PHMB | 21.95 | 15.2074 | Supplementary (boost) heater (external) | Mono 2 AWHP | 13 | 9.0067
11-032-0019 | 2025-03-05 | Baxi | Remeha | 44 Ace B |  | Heating only | Air Source | 3 | 400 | 26.7 | 18.4983 | Whole system | 44 Ace B | 26.7 | 18.4983
11-032-0020 | 2025-03-05 | Baxi | Remeha | 88 Ace B |  | Heating only | Air Source | 3 | 400 | 53.4 | 36.9966 | Whole system | 88 Ace B | 53.4 | 36.9966
11-032-0021 | 2025-03-05 | Baxi | Auriga | HP20 T | 7832028 | Heating only | Air Source | 3 | 400 | 30 | 20.7846 | Whole system | HP20 T | 30 | 20.7846
11-032-0022 | 2025-03-05 | Baxi | Auriga | HP/TX20 T | 7854470 | Heating only | Air Source | 3 | 400 | 30 | 20.7846 | Whole system | HP/TX20 T | 30 | 20.7846
11-032-0023 | 2025-03-05 | Baxi | Auriga | HP26 T | 7832029 | Heating only | Air Source | 3 | 400 | 30 | 20.7846 | Whole system | HP26 T | 30 | 20.7846
11-032-0024 | 2025-03-05 | Baxi | Auriga | HP/TX26 T | 7854471 | Heating only | Air Source | 3 | 400 | 30 | 20.7846 | Whole system | HP/TX26 T | 30 | 20.7846
11-032-0025 | 2025-03-05 | Baxi | Auriga | HP33 T | 7832031 | Heating only | Air Source | 3 | 400 | 41 | 28.4056 | Whole system | HP33 T | 41 | 28.4056
11-032-0026 | 2025-03-05 | Baxi | Auriga | HP/TX33 T | 7854472 | Heating only | Air Source | 3 | 400 | 41 | 28.4056 | Whole system | HP/TX33 T | 41 | 28.4056
11-032-0027 | 2025-03-05 | Baxi | Auriga | HP40 T | 7832032 | Heating only | Air Source | 3 | 400 | 46 | 31.8697 | Whole system | HP40 T | 46 | 31.8697
11-032-0028 | 2025-03-05 | Baxi | Auriga | HP/TX40 T | 7841690 | Heating only | Air Source | 3 | 400 | 46 | 31.8697 | Whole system | HP/TX40 T | 46 | 31.8697
11-033-0001 | 2025-03-05 | Baxi Assure | HP50-4-1PHMB + Baxi ASHP Cylinder | HP50-4-1PHMB + Baxi ASHP Cylinder |  | Heating & Cooling | Air Source | 1 | 230 | 23.1 | 5.313 | Heat pump | HP50-4-1PHMB | 23.1 | 5.313 | Supplementary (boost) heater (external) | Mono 2 AWHP | 13 | 2.99
11-033-0002 | 2025-03-05 | Baxi Assure | HP50-5-1PHMB + Baxi ASHP Cylinder | HP50-5-1PHMB + Baxi ASHP Cylinder |  | Heating & Cooling | Air Source | 1 | 230 | 24.9 | 5.727 | Heat pump | HP50-5-1PHMB | 24.9 | 5.727 | Supplementary (boost) heater (external) | Mono 2 AWHP | 13 | 2.99
11-033-0003 | 2025-03-05 | Baxi Assure | HP50-7-1PHMB + Baxi ASHP Cylinder | HP50-7-1PHMB + Baxi ASHP Cylinder |  | Heating & Cooling | Air Source | 1 | 230 | 27.9 | 6.417 | Heat pump | HP50-7-1PHMB | 27.9 | 6.417 | Supplementary (boost) heater (external) | Mono 2 AWHP | 13 | 2.99
11-033-0004 | 2025-03-05 | Baxi Assure | HP50-8-1PHMB + Baxi ASHP Cylinder | HP50-8-1PHMB + Baxi ASHP Cylinder |  | Heating & Cooling | Air Source | 1 | 230 | 29.2 | 6.716 | Heat pump | HP50-8-1PHMB | 29.2 | 6.716 | Supplementary (boost) heater (external) | Mono 2 AWHP | 13 | 2.99
11-033-0005 | 2025-03-05 | Baxi Assure | HP50-11-1PHMB + Baxi ASHP Cylinder | HP50-11-1PHMB + Baxi ASHP Cylinder |  | Heating & Cooling | Air Source | 1 | 230 | 37.2 | 8.556 | Heat pump | HP50-11-1PHMB | 37.2 | 8.556 | Supplementary (boost) heater (external) | Mono 2 AWHP | 13 | 2.99
11-033-0006 | 2025-03-05 | Baxi Assure | HP50-13-1PHMB + Baxi ASHP Cylinder | HP50-13-1PHMB + Baxi ASHP Cylinder |  | Heating & Cooling | Air Source | 1 | 230 | 39.96 | 9.1908 | Heat pump | HP50-13-1PHMB | 39.96 | 9.1908 | Supplementary (boost) heater (external) | Mono 2 AWHP | 13 | 2.99
11-033-0007 | 2025-03-05 | Baxi Assure | HP50-11-3PHMB + Baxi ASHP Cylinder | HP50-11-3PHMB + Baxi ASHP Cylinder |  | Heating & Cooling | Air Source | 3 | 400 | 20.94 | 14.5077 | Heat pump | HP50-11-3PHMB | 20.94 | 14.5077 | Supplementary (boost) heater (external) | Mono 2 AWHP | 13 | 9.0067
11-033-0008 | 2025-03-05 | Baxi Assure | HP50-13-3PHMB + Baxi ASHP Cylinder | HP50-13-3PHMB + Baxi ASHP Cylinder |  | Heating & Cooling | Air Source | 3 | 400 | 21.95 | 15.2074 | Heat pump | HP50-13-3PHMB | 21.95 | 15.2074 | Supplementary (boost) heater (external) | Mono 2 AWHP | 13 | 9.0067
11-034-0001 | 2025-03-05 | Baxi Heating UK Limited | Auriga HP+ | Auriga HP+ 20T | 7832039 | Heating & Cooling | Air Source | 3 | 400 | 20 | 13.8564 | Whole system | Auriga HP+ 20T | 20 | 13.8564
11-034-0002 | 2025-03-05 | Baxi Heating UK Limited | Auriga HP+/TX | Auriga HP+/TX 20T | 7837274 | Heating & Cooling | Air Source | 3 | 400 | 20 | 13.8564 | Whole system | Auriga HP+/TX 20T | 20 | 13.8564
11-034-0003 | 2025-03-05 | Baxi Heating UK Limited | Auriga HP+ | Auriga HP+ 30T | 7832040 | Heating only | Air Source | 3 | 400 | 29.5 | 20.4382 | Whole system | Auriga HP+ 30T | 29.5 | 20.4382
11-034-0004 | 2025-03-05 | Baxi Heating UK Limited | Auriga HP+ | Auriga HP+/TX 30T | 7837275 | Heating only | Air Source | 3 | 400 | 29.5 | 20.4382 | Whole system | Auriga HP+/TX 30T | 29.5 | 20.4382
11-040-0001 | 2025-03-13 | Bosch | Compress | CS7001iAW 5 OR-S 1ph + AWM 5-9 1ph |  | Heating only | Air Source | 1 | 230 | 18.5 | 4.26 | Whole system | CS7001iAW 5 OR-S 1ph + AWM 5-9 1ph | 18.5 | 4.26
11-040-0002 | 2025-03-13 | Bosch | Compress | CS7001iAW 7 OR-S 1ph + AWM 5-9 1ph |  | Heating only | Air Source | 1 | 230 | 22.5 | 5.18 | Whole system | CS7001iAW 7 OR-S 1ph & AWM 5-9 1ph | 22.5 | 5.18
11-040-0003 | 2025-03-13 | Bosch | Compress | CS7001iAW 9 OR-S 1ph + AWM 5-9 1ph |  | Heating only | Air Source | 1 | 230 | 24.5 | 5.64 | Whole system | CS7001iAW 9 OR-S 1ph + AWM 5-9 1ph | 24.5 | 5.635
11-040-0004 | 2025-03-13 | Bosch | Compress | CS7001iAW 13 OR-S (Outdoor Unit) 1ph + AWM 13-17 (Indoor Unit) 1ph |  | Heating only | Air Source | 1 | 230 | 33.9 | 7.8 | Heat pump | CS7001iAW 13 OR-S | 25.2 | 5.8 | Supplementary (boost) heater (on-board) | AWM 13-17 1ph | 17.39 | 3.9997
11-040-0005 | 2025-03-13 | Bosch | Compress | CS7001iAW 5 OR-S + AWM 5-9 3ph |  | Heating only | Air Source | 3 | 400 | 22.8 | 11.25 | Heat pump | CS7001iAW 5 OR-S | 9.8 | 2.25 | Supplementary (boost) heater (on-board) | AWM 5-9 3ph | 13 | 9.0067
11-040-0006 | 2025-03-13 | Bosch | Compress | CS7001iAW 7 OR-S + AWM 5-9 3ph |  | Heating only | Air Source | 3 | 400 | 26.8 | 12.17 | Heat pump | CS7001iAW 7 OR-S | 13.8 | 3.17 | Supplementary (boost) heater (on-board) | AWM 5-9 3ph | 13 | 9.0067
11-040-0007 | 2025-03-13 | Bosch | Compress | CS7001iAW 9 OR-S + AWM 5-9 3ph |  | Heating only | Air Source | 3 | 400 | 28.8 | 12.63 | Heat pump | CS7001iAW 9 OR-S | 15.8 | 3.63 | Supplementary (boost) heater (on-board) | AWM 5-9 3ph | 13 | 9.0067
11-040-0008 | 2025-03-13 | Bosch | Compress | CS7001iAW 13 OR-S (Outdoor Unit) 1ph + AWM 13-17 (Indoor Unit) 3ph |  | Heating only | Air Source | 3 | 400 | 38.2 | 14.8 | Heat pump | CS7001iAW 13 OR-S | 25.2 | 5.8 | Supplementary (boost) heater (on-board) | AWM 13-17 3ph | 13 | 9.0067
11-040-0009 | 2025-03-13 | Bosch | Compress | CS7001iAW 17 OR-T (Outdoor Unit) 3ph + AWM 13-17 (Indoor Unit) 3ph |  | Heating only | Air Source | 3 | 400 | 24.2 | 16.77 | Heat pump | CS7001iAW 17 OR-T | 11.2 | 7.76 | Supplementary (boost) heater (on-board) | AWM 13-17 3ph | 13 | 9.0067
11-040-0010 | 2025-03-13 | Bosch | Compress | CS7001iAW 5 OR-S 1ph + AWE 5-9 1ph |  | Heating only | Air Source | 1 | 230 | 18.5 | 4.26 | Whole system | CS7001iAW 5 OR-S 1ph + AWE 5-9 1ph | 18.5 | 4.26
11-040-0011 | 2025-03-13 | Bosch | Compress | CS7001iAW 7 OR-S 1ph + AWE 5-9 1ph |  | Heating only | Air Source | 1 | 230 | 22.5 | 5.18 | Whole system | CS7001iAW 7 OR-S 1ph + AWE 5-9 1ph | 22.5 | 5.18
11-040-0012 | 2025-03-13 | Bosch | Compress | CS7001iAW 9 OR-S 1ph + AWE 5-9 1ph |  | Heating only | Air Source | 1 | 230 | 24.5 | 5.64 | Whole system | CS7001iAW 9 OR-S 1ph + AWE 5-9 1ph | 24.5 | 5.64
11-040-0013 | 2025-03-13 | Bosch | Compress | CS7001iAW 13 OR-S (Outdoor Unit) 1ph + AWE 13-17 (Indoor Unit) 1ph |  | Heating only | Air Source | 1 | 230 | 33.9 | 7.8 | Heat pump | CS7001iAW 13 OR-S | 25.2 | 5.8 | Supplementary (boost) heater (on-board) | AWE 13-17 1ph | 17.39 | 4
11-040-0014 | 2025-03-13 | Bosch | Compress | CS7001iAW 5 OR-S + AWE 5-9 3ph |  | Heating only | Air Source | 3 | 400 | 22.8 | 11.25 | Heat pump | CS7001iAW 5 OR-S | 9.8 | 2.25 | Supplementary (boost) heater (on-board) | AWE 5-9 3ph | 13 | 9.0067
11-040-0015 | 2025-03-13 | Bosch | Compress | CS7001iAW 7 OR-S + AWE 5-9 3ph |  | Heating only | Air Source | 3 | 400 | 26.8 | 12.17 | Heat pump | CS7001iAW 7 OR-S | 13.8 | 3.17 | Supplementary (boost) heater (on-board) | AWE 5-9 3ph | 13 | 9.0067
11-040-0016 | 2025-03-13 | Bosch | Compress | CS7001iAW 9 OR-S + AWE 5-9 3ph |  | Heating only | Air Source | 3 | 400 | 28.8 | 12.63 | Heat pump | CS7001iAW 9 OR-S | 15.8 | 3.63 | Supplementary (boost) heater (on-board) | AWE 5-9 3ph | 13 | 9.0067
11-040-0017 | 2025-03-13 | Bosch | Compress | CS7001iAW 13 OR-S (Outdoor Unit) 1ph + AWE 13-17 (Indoor Unit) 3ph |  | Heating only | Air Source | 3 | 400 | 38.2 | 14.8 | Heat pump | CS7001iAW 13 OR-S | 25.2 | 5.8 | Supplementary (boost) heater (on-board) | AWE 13-17 3ph | 13 | 9.0067
11-040-0018 | 2025-03-13 | Bosch | Compress | CS7001iAW 17 OR-T (Outdoor Unit) 3ph + AWE 13-17 (Indoor Unit) 3ph |  | Heating only | Air Source | 3 | 400 | 24.2 | 16.77 | Heat pump | CS7001iAW 17 OR-T | 11.2 | 7.77 | Supplementary (boost) heater (on-board) | AWE 13-17 3ph | 13 | 9.0067
11-040-0019 | 2025-03-13 | Bosch | Compress | CS7400iAW 5 OR 1ph + AWM 5-9 1ph |  | Heating only | Air Source | 1 | 230 | 18.5 | 4.26 | Whole system | CS7400iAW 5 OR 1ph + AWM 5-9 1ph | 18.5 | 4.26
11-040-0020 | 2025-03-13 | Bosch | Compress | CS7400iAW 7 OR 1ph + AWM 5-9 1ph |  | Heating only | Air Source | 1 | 230 | 22.5 | 5.18 | Whole system | CS7400iAW 7 OR 1ph + AWM 5-9 1ph | 22.5 | 5.18
11-040-0021 | 2025-03-13 | Bosch | Compress | CS7400iAW 5 OR 1ph + AWM 5-9 3ph |  | Heating only | Air Source | 1 | 230 | 22.8 | 11.25 | Heat pump | CS7400iAW 5 OR 1ph | 9.8 | 2.25 | Supplementary (boost) heater (on-board) | AWM 5-9 3ph | 13 | 9.0067
11-040-0022 | 2025-03-13 | Bosch | Compress | CS7400iAW 7 OR 1ph + AWM 5-9 3ph |  | Heating only | Air Source | 1 | 230 | 26.8 | 12.17 | Heat pump | CS7400iAW 7 OR 1ph | 13.8 | 3.17 | Supplementary (boost) heater (on-board) | AWM 5-9 3ph | 13 | 9.0067
11-040-0023 | 2025-03-13 | Bosch | Compress | CS7400iAW 5 OR 1ph + AWE 5-9 1ph |  | Heating only | Air Source | 1 | 230 | 18.5 | 4.25 | Whole system | CS7400iAW 5 OR 1ph + AWE 5-9 1ph | 18.5 | 4.26
11-040-0024 | 2025-03-13 | Bosch | Compress | CS7400iAW 7 OR 1ph + AWE 5-9 1ph |  | Heating only | Air Source | 1 | 230 | 22.5 | 5.18 | Whole system | CS7400iAW 7 OR 1ph + AWE 5-9 1ph | 22.5 | 5.18
11-040-0025 | 2025-03-13 | Bosch | Compress | CS7400iAW 5 OR 1ph + AWE 5-9 3ph |  | Heating only | Air Source | 1 | 230 | 22.8 | 11.25 | Heat pump | CS7400iAW 5 OR 1ph | 9.8 | 2.25 | Supplementary (boost) heater (on-board) | AWE 5-9 3ph | 13 | 9.0067
11-040-0026 | 2025-03-13 | Bosch | Compress | CS7400iAW 7 OR 1ph + AWE 5-9 3ph |  | Heating only | Air Source | 1 | 230 | 26.8 | 12.17 | Heat pump | CS7400iAW 7 OR 1ph | 13.8 | 3.17 | Supplementary (boost) heater (on-board) | AWE 5-9 3ph | 13 | 9.0067
11-040-0027 | 2025-03-13 | Bosch | Compress | CS3400iAWS 4 ORE-S |  | Heating only | Air Source | 1 | 230 | 18.7 | 4.3 | Heat pump | CS3400iAWS 4 ORE-S | 10 | 2.3 | Back-up heater (external) | CS3400iAWS 10 E | 8.7 | 2
11-040-0028 | 2025-03-13 | Bosch | Compress | CS3400iAWS 4 ORM-S |  | Heating only | Air Source | 1 | 230 | 18.7 | 4.3 | Heat pump | CS3400iAWS 4 ORM-S | 10 | 2.3 | Back-up heater (external) | CS3400iAWS 10 M | 8.7 | 2
11-040-0029 | 2025-03-13 | Bosch | Compress | CS3400iAWS 6 ORE-S |  | Heating only | Air Source | 1 | 230 | 24.7 | 5.68 | Heat pump | CS3400iAWS 6 ORE-S | 16 | 3.68 | Back-up heater (external) | CS3400iAWS 10 E | 8.7 | 2
11-040-0030 | 2025-03-13 | Bosch | Compress | CS3400iAWS 6 ORM-S |  | Heating only | Air Source | 1 | 230 | 24.7 | 5.68 | Heat pump | CS3400iAWS 6 ORM-S | 16 | 3.68 | Back-up heater (external) | CS3400iAWS 10 M | 8.7 | 2
11-040-0031 | 2025-03-13 | Bosch | Compress | CS3400iAWS 8 ORE-S |  | Heating only | Air Source | 1 | 230 | 24.7 | 5.68 | Heat pump | CS3400iAWS 8 ORE-S | 16 | 3.68 | Back-up heater (external) | CS3400iAWS 10 E | 8.7 | 2
11-040-0032 | 2025-03-13 | Bosch | Compress | CS3400iAWS 8 ORM-S |  | Heating only | Air Source | 1 | 230 | 24.7 | 5.68 | Heat pump | CS3400iAWS 8 ORM-S | 16 | 3.68 | Back-up heater (external) | CS3400iAWS 10 M | 8.7 | 2
11-040-0033 | 2025-03-13 | Bosch | Compress | CS3400iAWS 10 ORE-S |  | Heating only | Air Source | 1 | 230 | 24.7 | 5.68 | Heat pump | CS3400iAWS 10 ORE-S | 16 | 3.68 | Back-up heater (external) | CS3400iAWS 10 E | 8.7 | 2
11-040-0034 | 2025-03-13 | Bosch | Compress | CS2000AWF 4 R-S |  | Heating & Cooling | Air Source | 1 | 230 | 10.1 | 2.3 | Whole system | CS2000AWF 4 R-S | 10.1 | 2.3
11-040-0035 | 2025-03-13 | Bosch | Compress | CS2000AWF 6 R-S |  | Heating & Cooling | Air Source | 1 | 230 | 11.9 | 2.7 | Whole system | CS2000AWF 6 R-S | 11.9 | 2.7
11-040-0036 | 2025-03-13 | Bosch | Compress | CS2000AWF 8 R-S |  | Heating & Cooling | Air Source | 1 | 230 | 14.9 | 3.4 | Whole system | CS2000AWF 8 R-S | 14.9 | 3.4
11-040-0037 | 2025-03-13 | Bosch | Compress | CS2000AWF 10 R-S |  | Heating & Cooling | Air Source | 1 | 230 | 16.2 | 2.7 | Whole system | CS2000AWF 10 R-S | 16.2 | 3.7
11-040-0038 | 2025-03-13 | Bosch | Compress | CS2000AWF 12 R-S |  | Heating & Cooling | Air Source | 1 | 230 | 24.2 | 5.5 | Whole system | CS2000AWF 12 R-S | 24.2 | 5.5
11-040-0039 | 2025-03-13 | Bosch | Compress | CS2000AWF 14 R-S |  | Heating & Cooling | Air Source | 1 | 230 | 25.22 | 5.8 | Whole system | CS2000AWF 14 R-S | 25.22 | 5.8
11-040-0040 | 2025-03-13 | Bosch | Compress | CS2000AWF 16 R-S |  | Heating & Cooling | Air Source | 1 | 230 | 26.96 | 6.2 | Whole system | CS2000AWF 16 R-S | 26.96 | 6.2
11-040-0041 | 2025-03-13 | Bosch | Compress | CS3000AWP 16, 19, 24 with option C |  | Heating & Cooling | Air Source | 3 | 400 | 20 | 13.86 | Whole system | CS3000AWP 16, 19, 24 with option C | 20 | 13.86
11-040-0042 | 2025-03-13 | Bosch | Compress | CS3000AWP 16, 19, 24 (with option P,MB,S,PC,MBC,SC) |  | Heating & Cooling | Air Source | 3 | 400 | 22.2 | 15.38 | Whole system | CS3000AWP 16, 19, 24 (with option P,MB,S,PC,MBC,SC) | 22.2 | 15.38
11-040-0043 | 2025-03-13 | Bosch | Compress | CS3000AWP 31, 36,41 (with option C) |  | Heating & Cooling | Air Source | 3 | 400 | 40.5 | 28.06 | Whole system | CS3000AWP 31, 36,41 (with option C) | 40.5 | 28.06
11-040-0044 | 2025-03-13 | Bosch | Compress | CS3000AWP 31, 36,41 (with options P, MB, S, PC, MBC, SC) |  | Heating & Cooling | Air Source | 3 | 400 | 42.7 | 29.58 | Whole system | CS3000AWP 31, 36,41 (with options P, MB, S, PC, MBC, SC) | 42.7 | 29.58
11-040-0045 | 2025-03-13 | Bosch | Compress | CS3000AWP 53, 59 (with option C) |  | Heating & Cooling | Air Source | 3 | 400 | 59 | 40.88 | Whole system | CS3000AWP 53, 59 (with option C) | 59 | 40.88
11-040-0046 | 2025-03-13 | Bosch | Compress | CS3000AWP 53, 59 (with options P, MB, S, PC, MBC, SC) |  | Heating & Cooling | Air Source | 3 | 400 | 62 | 42.95 | Whole system | CS3000AWP 53, 59 (with options P, MB, S, PC, MBC, SC) | 62 | 42.95
11-040-0047 | 2025-03-13 | Bosch | Compress | CS2000AWF 18R-T |  | Heating & Cooling | Air Source | 3 | 400 | 21 | 14.55 | Whole system | CS2000AWF 18R-T | 21 | 14.55
11-040-0048 | 2025-03-13 | Bosch | Compress | CS2000AWF 22R-T |  | Heating & Cooling | Air Source | 3 | 400 | 24.5 | 16.97 | Whole system | CS2000AWF 22R-T | 24.5 | 16.97
11-040-0049 | 2025-03-13 | Bosch | Compress | CS2000AWF 26R-T |  | Heating & Cooling | Air Source | 3 | 400 | 27 | 18.71 | Whole system | CS2000AWF 26R-T | 27 | 18.71
11-040-0050 | 2025-03-13 | Bosch | Compress | CS2000AWF 30R-T |  | Heating & Cooling | Air Source | 3 | 400 | 28.5 | 19.74 | Whole system | CS2000AWF 30R-T | 28.5 | 19.74
11-040-0051 | 2025-03-13 | Bosch | Compress | CS5800iAW 5 OR250 MP-S | 8738213465 | Heating only | Air Source | 1 | 230 | 26.1 | 6 | Heat pump | CS5800iAW 5 OR250 MP-S | 12 | 2.76 | Back-up heater (on-board) | 3kW Back-up Heater | 14.1 | 3.24
11-040-0052 | 2025-03-13 | Bosch | Compress | CS5800iAW 4 OR180 MCP-S | 8738213464 | Heating only | Air Source | 1 | 230 | 21.6 | 4.97 | Heat pump | CS5800iAW 4 OR180 MCP-S | 7.5 | 1.73 | Back-up heater (on-board) | 3kW Back-up Heater | 14.1 | 3.24
11-040-0053 | 2025-03-13 | Bosch | Compress | CS5800iAW 5 OR180 MCP-S | 8738213465 | Heating only | Air Source | 1 | 230 | 26.1 | 6 | Heat pump | CS5800iAW 5 OR180 MCP-S | 12 | 2.76 | Back-up heater (on-board) | 3kW Back-up Heater | 14.1 | 3.24
11-040-0054 | 2025-03-13 | Bosch | Compress | CS5800iAW 7 OR180 MCP-S | 8738213466 | Heating only | Air Source | 1 | 230 | 27.2 | 6.3 | Heat pump | CS5800iAW 7 OR180 MCP-S | 13.1 | 3.06 | Back-up heater (on-board) | 3kW Back-up Heater | 14.1 | 3.24
11-040-0055 | 2025-03-13 | Bosch | Compress | CS5800iAW 7 OR210 MP-S | 8738213466 | Heating only | Air Source | 1 | 230 | 27.2 | 6.3 | Heat pump | CS5800iAW 7 OR210 MP-S | 13.1 | 3.06 | Back-up heater (on-board) | 3kW Back-up Heater | 14.1 | 3.24
11-040-0056 | 2025-03-13 | Bosch | Compress | CS5800iAW 4 OR210 MP-S | 8738213464 | Heating only | Air Source | 1 | 230 | 21.6 | 4.97 | Heat pump | CS5800iAW 4 OR210 MP-S | 7.5 | 1.73 | Back-up heater (on-board) | 3kW Back-up Heater | 14.1 | 3.24
11-040-0057 | 2025-03-13 | Bosch | Compress | CS5800iAW 5 OR210 MP-S | 8738213465 | Heating only | Air Source | 1 | 230 | 26.1 | 6 | Heat pump | CS5800iAW 5 OR210 MP-S | 12 | 2.76 | Back-up heater (on-board) | 3kW Back-up Heater | 14.1 | 3.24
11-040-0058 | 2025-03-13 | Bosch | Compress | CS5800iAW 7 OR250 MP-S | 8738213466 | Heating only | Air Source | 1 | 230 | 27.2 | 6.3 | Heat pump | CS5800iAW 7 OR250 MP-S | 13.1 | 3.06 | Back-up heater (on-board) | 3kW Back-up Heater | 14.1 | 3.24
11-040-0059 | 2025-03-13 | Bosch | Compress | CS5800iAW 4 ORE-S | 8738213464 | Heating only | Air Source | 1 | 230 | 21.4 | 4.92 | Heat pump | CS5800iAW 4 ORE-S | 7.5 | 1.73 | Back-up heater (on-board) | 3kW Back-up Heater | 13.9 | 3.2
11-040-0060 | 2025-03-13 | Bosch | Compress | CS5800iAW 5 ORE-S | 8738213465 | Heating only | Air Source | 1 | 230 | 25.9 | 5.9 | Heat pump | CS5800iAW 5 ORE-S | 12 | 2.7 | Back-up heater (on-board) | 3kW Back-up Heater | 13.9 | 3.2
11-040-0061 | 2025-03-13 | Bosch | Compress | CS5800iAW 7 ORE-S | 8738213466 | Heating only | Air Source | 1 | 230 | 27 | 6.21 | Heat pump | CS5800iAW 7 ORE-S | 13.1 | 3.01 | Back-up heater (on-board) | 3kW Back-up Heater | 13.9 | 3.2
11-040-0062 | 2025-03-13 | Bosch | Compress | CS5800iAW 4 ORM-S | 8738213464 | Heating only | Air Source | 1 | 230 | 21.8 | 5 | Heat pump | CS5800iAW 4 ORM-S | 7.4 | 1.7 | Back-up heater (on-board) | 3kW Back-up Heater | 14.3 | 3.3
11-040-0063 | 2025-03-13 | Bosch | Compress | CS5800iAW 5 ORM-S | 8738213465 | Heating only | Air Source | 1 | 230 | 26.3 | 6 | Heat pump | CS5800iAW 5 ORM-S | 12 | 2.7 | Back-up heater (on-board) | 3kW Back-up Heater | 14.3 | 3.3
11-040-0064 | 2025-03-13 | Bosch | Compress | CS5800iAW 7 ORM-S | 8738213466 | Heating only | Air Source | 1 | 230 | 27.4 | 6.3 | Heat pump | CS5800iAW 7 ORM-S | 14.1 | 3 | Back-up heater (on-board) | 3kW Back-up Heater | 14.3 | 3.3
11-040-0065 | 2025-03-13 | Bosch | Compress | CSH5800iAW 4 O | 4kW CS5800i Hybrid Box | Heating only | Air Source | 1 | 230 | 12.5 | 2.875 | Whole system | CSH5800iAW 4 O | 12.5 | 2.88
11-040-0066 | 2025-03-13 | Bosch | Compress | CSH5800iAW 4 | 4kW CS5800i Hybrid Box | Heating only | Air Source | 1 | 230 | 12.5 | 2.88 | Whole system | CSH5800iAW 4 | 12.5 | 2.88
11-040-0067 | 2025-03-13 | Bosch | Compress | CSH5800iAW 5 O | 5kW CS5800i Hybrid Box | Heating only | Air Source | 1 | 230 | 17 | 3.91 | Whole system | CSH5800iAW 5 O | 17 | 3.91
11-040-0068 | 2025-03-13 | Bosch | Compress | CSH5800iAW 5 | 5kW CS5800i Hybrid Box | Heating only | Air Source | 1 | 230 | 17 | 3.91 | Whole system | CSH5800iAW 5 | 17 | 3.91
11-040-0069 | 2025-03-13 | Bosch | Compress | CSH5800iAW 7 O | 7kW CS5800i Hybrid Box | Heating only | Air Source | 1 | 230 | 18.1 | 4.16 | Whole system | CSH5800iAW 7 O | 18.1 | 4.16
11-040-0070 | 2025-03-13 | Bosch | Compress | CSH5800iAW 7 | 7kW CS5800i Hybrid Box | Heating only | Air Source | 1 | 230 | 18.1 | 4.16 | Whole system | CSH5800iAW 7 | 18.1 | 4.16
11-006-0001 | 2024-10-24 | Clivet | WISAN-YME 1 S 2.1 | WISAN-YME 1 S 2.1 |  | Heating & Cooling | Air Source | 1 | 230 | 10.1 | 2.32 | Whole system | WISAN-YME 1 S 2.1 | 10.1 | 2.32
11-006-0002 | 2024-10-24 | Clivet | WISAN-YME 1 S 3.1 | WISAN-YME 1 S 3.1 |  | Heating & Cooling | Air Source | 1 | 230 | 11.9 | 2.74 | Whole system | WISAN-YME 1 S 3.1 | 11.9 | 2.74
11-006-0003 | 2024-10-24 | Clivet | WISAN-YME 1 S 4.1 | WISAN-YME 1 S 4.1 |  | Heating & Cooling | Air Source | 1 | 230 | 14.9 | 3.43 | Whole system | WISAN-YME 1 S 4.1 | 14.9 | 3.43
11-006-0004 | 2024-10-24 | Clivet | WISAN-YME 1 S 5.1 | WISAN-YME 1 S 5.1 |  | Heating & Cooling | Air Source | 1 | 230 | 16.2 | 3.73 | Whole system | WISAN-YME 1 S 5.1 | 16.2 | 3.73
11-006-0005 | 2024-10-24 | Clivet | WISAN-YME 1 S 6.1 | WISAN-YME 1 S 6.1 |  | Heating & Cooling | Air Source | 1 | 230 | 24.2 | 5.57 | Whole system | WISAN-YME 1 S 6.1 | 24.2 | 5.57
11-006-0006 | 2024-10-24 | Clivet | WISAN-YME 1 S 7.1 | WISAN-YME 1 S 7.1 |  | Heating & Cooling | Air Source | 1 | 230 | 25.22 | 5.8 | Whole system | WISAN-YME 1 S 7.1 | 25.22 | 5.8
11-006-0007 | 2024-10-24 | Clivet | WISAN-YME 1 S 8.1 | WISAN-YME 1 S 8.1 |  | Heating & Cooling | Air Source | 1 | 230 | 26.96 | 6.2 | Whole system | WISAN-YME 1 S 8.1 | 26.96 | 6.2
11-006-0008 | 2024-10-24 | Clivet | WiSAN-YME 1 S 6.1T | WiSAN-YME 1 S 6.1T |  | Heating & Cooling | Air Source | 3 | 400 | 7.94 | 5.5 | Whole system | WiSAN-YME 1 S 6.1T | 7.94 | 5.5
11-006-0009 | 2024-10-24 | Clivet | WiSAN-YME 1 S 7.1T | WiSAN-YME 1 S 7.1T |  | Heating & Cooling | Air Source | 3 | 400 | 8.37 | 5.8 | Whole system | WiSAN-YME 1 S 7.1T | 8.37 | 5.8
11-006-0010 | 2024-10-24 | Clivet | WiSAN-YME 1 S 8.1T | WiSAN-YME 1 S 8.1T |  | Heating & Cooling | Air Source | 3 | 400 | 8.95 | 6.2 | Whole system | WiSAN-YME 1 S 8.1T | 8.95 | 6.2
11-006-0011 | 2024-10-24 | Clivet | WiSAN-YME 1 S 9.1 | WiSAN-YME 1 S 9.1 |  | Heating & Cooling | Air Source | 3 | 400 | 21 | 14.55 | Whole system | WiSAN-YME 1 S 9.1 | 21 | 14.55
11-006-0012 | 2024-10-24 | Clivet | WiSAN-YME 1 S 10.1 | WiSAN-YME 1 S 10.1 |  | Heating & Cooling | Air Source | 3 | 400 | 24.5 | 16.97 | Whole system | WiSAN-YME 1 S 10.1 | 24.5 | 16.97
11-006-0013 | 2024-10-24 | Clivet | WiSAN-YME 1 S 12.1 | WiSAN-YME 1 S 12.1 |  | Heating & Cooling | Air Source | 3 | 400 | 27 | 18.71 | Whole system | WiSAN-YME 1 S 12.1 | 27 | 18.71
11-006-0014 | 2024-10-24 | Clivet | WiSAN-YME 1 S 14.1 | WiSAN-YME 1 S 14.1 |  | Heating & Cooling | Air Source | 3 | 400 | 28.5 | 19.74 | Whole system | WiSAN-YME 1 S 14.1 | 28.5 | 19.74
11-006-0015 | 2024-10-24 | Clivet | WiSAN-YSE 1 10.1 | WiSAN-YSE 1 10.1 |  | Heating & Cooling | Air Source | 3 | 400 | 22.5 | 15.59 | Whole system | WiSAN-YSE 1 10.1 | 22.5 | 15.59
11-006-0016 | 2024-10-24 | Clivet | WiSAN-YSE 1 12.1 | WiSAN-YSE 1 12.1 |  | Heating & Cooling | Air Source | 3 | 400 | 22.5 | 15.59 | Whole system | WiSAN-YSE 1 12.1 | 22.5 | 15.59
11-006-0017 | 2024-10-24 | Clivet | WiSAN-YSE 1 14.1 | WiSAN-YSE 1 14.1 |  | Heating & Cooling | Air Source | 3 | 400 | 22.5 | 15.59 | Whole system | WiSAN-YSE 1 14.1 | 22.5 | 15.59
11-006-0018 | 2024-10-24 | Clivet | WiSAN-YSE1 16.2 | WiSAN-YSE1 16.2 |  | Heating & Cooling | Air Source | 3 | 400 | 43 | 29.79 | Whole system | WiSAN-YSE1 16.2 | 43 | 29.79
11-006-0019 | 2024-10-24 | Clivet | WiSAN-YSE1 18.2 | WiSAN-YSE1 18.2 |  | Heating & Cooling | Air Source | 3 | 400 | 43 | 29.79 | Whole system | WiSAN-YSE1 18.2 | 43 | 29.79
11-006-0020 | 2024-10-24 | Clivet | WiSAN-YSE1 22.2 | WiSAN-YSE1 22.2 |  | Heating & Cooling | Air Source | 3 | 400 | 43 | 29.79 | Whole system | WiSAN-YSE1 22.2 | 43 | 29.79
11-006-0021 | 2024-10-24 | Clivet | WiSAN-YSE1 30.2 | WiSAN-YSE1 30.2 |  | Heating & Cooling | Air Source | 3 | 400 | 63 | 43.65 | Whole system | WiSAN-YSE1 30.2 | 63 | 43.65
11-006-0022 | 2024-10-24 | Clivet | WiSAN-YSE1 35.2 | WiSAN-YSE1 35.2 |  | Heating & Cooling | Air Source | 3 | 400 | 63 | 43.65 | Whole system | WiSAN-YSE1 35.2 | 63 | 43.65
11-006-0023 | 2024-10-24 | Clivet | WSAN-YSi 1 10.1 | WSAN-YSi 1 10.1 |  | Heating & Cooling | Air Source | 3 | 400 | 22.5 | 15.59 | Whole system | WSAN-YSi 1 10.1 | 22.5 | 15.59
11-006-0024 | 2024-10-24 | Clivet | WSAN-YSi 1 12.1 | WSAN-YSi 1 12.1 |  | Heating & Cooling | Air Source | 3 | 400 | 22.5 | 15.59 | Whole system | WSAN-YSi 1 12.1 | 22.5 | 15.59
11-006-0025 | 2024-10-24 | Clivet | WSAN-YSi 1 14.1 | WSAN-YSi 1 14.1 |  | Heating & Cooling | Air Source | 3 | 400 | 22.5 | 15.59 | Whole system | WSAN-YSi 1 14.1 | 22.5 | 15.59
11-006-0026 | 2024-10-24 | Clivet | WSAN-YSi 16.2 | WSAN-YSi 16.2 |  | Heating & Cooling | Air Source | 3 | 400 | 43 | 29.79 | Whole system | WSAN-YSi 16.2 | 43 | 29.79
11-006-0027 | 2024-10-24 | Clivet | WSAN-YSi 18.2 | WSAN-YSi 18.2 |  | Heating & Cooling | Air Source | 3 | 400 | 43 | 29.79 | Whole system | WSAN-YSi 18.2 | 43 | 29.79
11-006-0028 | 2024-10-24 | Clivet | WSAN-YSi 22.2 | WSAN-YSi 22.2 |  | Heating & Cooling | Air Source | 3 | 400 | 43 | 29.79 | Whole system | WSAN-YSi 22.2 | 43 | 29.79
11-006-0029 | 2024-10-24 | Clivet | WSAN-YSi 30.2 | WSAN-YSi 30.2 |  | Heating & Cooling | Air Source | 3 | 400 | 63 | 43.65 | Whole system | WSAN-YSi 30.2 | 63 | 43.65
11-006-0030 | 2024-10-24 | Clivet | WSAN-YSi 35.2 | WSAN-YSi 35.2 |  | Heating & Cooling | Air Source | 3 | 400 | 63 | 43.65 | Whole system | WSAN-YSi 35.2 | 63 | 43.65
11-006-0031 | 2024-10-24 | Clivet | WSAT-YSi 16.2 | WSAT-YSi 16.2 |  | Heating & Cooling | Air Source | 3 | 400 | 43 | 29.79 | Whole system | WSAT-YSi 16.2 | 43 | 29.79
11-006-0032 | 2024-10-24 | Clivet | WSAT-YSi 20.2 | WSAT-YSi 20.2 |  | Heating & Cooling | Air Source | 3 | 400 | 43 | 29.79 | Whole system | WSAT-YSi 20.2 | 43 | 29.79
11-006-0033 | 2024-10-24 | Clivet | WSAT-YSi 24.2 | WSAT-YSi 24.2 |  | Heating & Cooling | Air Source | 3 | 400 | 43 | 29.79 | Whole system | WSAT-YSi 24.2 | 43 | 29.79
11-006-0034 | 2024-10-24 | Clivet | WSAT-YSi 30.2 | WSAT-YSi 30.2 |  | Heating & Cooling | Air Source | 3 | 400 | 63 | 43.65 | Whole system | WSAT-YSi 30.2 | 63 | 43.65
11-006-0035 | 2024-10-24 | Clivet | WSAT-YSi 35.2 | WSAT-YSi 35.2 |  | Heating & Cooling | Air Source | 3 | 400 | 63 | 43.65 | Whole system | WSAT-YSi 35.2 | 63 | 43.65
11-006-0036 | 2024-10-24 | Clivet | WSAT-YSi 40.2 | WSAT-YSi 40.2 |  | Heating & Cooling | Air Source | 3 | 400 | 63 | 43.65 | Whole system | WSAT-YSi 40.2 | 63 | 43.65
11-006-0037 | 2024-10-24 | Clivet | WSAN-YES 18.2 | WSAN-YES 18.2 |  | Heating & Cooling | Air Source | 3 | 400 | 43 | 29.79 | Whole system | WSAN-YES 18.2 | 43 | 29.79
11-006-0038 | 2024-10-24 | Clivet | WSAN-YES 20.2 | WSAN-YES 20.2 |  | Heating & Cooling | Air Source | 3 | 400 | 43 | 29.79 | Whole system | WSAN-YES 20.2 | 43 | 29.79
11-006-0039 | 2024-10-24 | Clivet | WSAN-YES 25.2 | WSAN-YES 25.2 |  | Heating & Cooling | Air Source | 3 | 400 | 63 | 43.65 | Whole system | WSAN-YES 25.2 | 63 | 43.65
11-006-0040 | 2024-10-24 | Clivet | WSAN-YES 30.2 | WSAN-YES 30.2 |  | Heating & Cooling | Air Source | 3 | 400 | 63 | 43.65 | Whole system | WSAN-YES 30.2 | 63 | 43.65
11-006-0041 | 2024-10-24 | Clivet | WSAN-YES 35.2 | WSAN-YES 35.2 |  | Heating & Cooling | Air Source | 3 | 400 | 63 | 43.65 | Whole system | WSAN-YES 35.2 | 63 | 43.65
11-006-0042 | 2024-10-24 | Clivet | WSAT-YES 18.2 | WSAT-YES 18.2 |  | Heating & Cooling | Air Source | 3 | 400 | 43 | 29.79 | Whole system | WSAT-YES 18.2 | 43 | 29.79
11-006-0043 | 2024-10-24 | Clivet | WSAT-YES 20.2 | WSAT-YES 20.2 |  | Heating & Cooling | Air Source | 3 | 400 | 43 | 29.79 | Whole system | WSAT-YES 20.2 | 43 | 29.79
11-006-0044 | 2024-10-24 | Clivet | WSAT-YES 25.2 | WSAT-YES 25.2 |  | Heating & Cooling | Air Source | 3 | 400 | 63 | 43.65 | Whole system | WSAT-YES 25.2 | 63 | 43.65
11-006-0045 | 2024-10-24 | Clivet | WSAT-YES 30.2 | WSAT-YES 30.2 |  | Heating & Cooling | Air Source | 3 | 400 | 63 | 43.65 | Whole system | WSAT-YES 30.2 | 63 | 43.65
11-006-0046 | 2024-10-24 | Clivet | WSAT-YES 35.2 | WSAT-YES 35.2 |  | Heating & Cooling | Air Source | 3 | 400 | 63 | 43.65 | Whole system | WSAT-YES 35.2 | 63 | 43.65
11-001-0001 | 2025-04-01 | Daikin | Altherma | EBLA04EV3 |  | Heating & Cooling | Air Source | 1 | 230 | 19.9 | 4.577 | Whole system | EBLA04EV3 | 19.9 | 4.577
11-001-0002 | 2025-04-01 | Daikin | Altherma | EBLA06EV3 |  | Heating & Cooling | Air Source | 1 | 230 | 19.9 | 4.577 | Whole system | EBLA06EV3 | 19.9 | 4.577
11-001-0003 | 2025-04-01 | Daikin | Altherma | EBLA08EV3 |  | Heating & Cooling | Air Source | 1 | 230 | 24 | 5.52 | Whole system | EBLA08EV3 | 24 | 5.52
11-001-0004 | 2025-04-01 | Daikin | Altherma | EDLA04EV3 |  | Heating only | Air Source | 1 | 230 | 19.9 | 4.577 | Whole system | EDLA04EV3 | 19.9 | 4.577
11-001-0005 | 2025-04-01 | Daikin | Altherma | EDLA06EV3 |  | Heating only | Air Source | 1 | 230 | 19.9 | 4.577 | Whole system | EDLA06EV3 | 19.9 | 4.577
11-001-0006 | 2025-04-01 | Daikin | Altherma | EDLA08EV3 |  | Heating only | Air Source | 1 | 230 | 24 | 5.52 | Whole system | EDLA08EV3 | 24 | 5.52
11-001-0007 | 2025-04-01 | Daikin | Altherma | EBLA09DA3V3 |  | Heating & Cooling | Air Source | 1 | 230 | 28.89 | 6.6447 | Whole system | EBLA09DA3V3 | 28.89 | 6.6447
11-001-0008 | 2025-04-01 | Daikin | Altherma | EBLA11D3V3 |  | Heating & Cooling | Air Source | 1 | 230 | 28.89 | 6.6447 | Whole system | EBLA11D3V3 | 28.89 | 6.6447
11-001-0009 | 2025-04-01 | Daikin | Altherma | EBLA14D3V3 |  | Heating & Cooling | Air Source | 1 | 230 | 28.89 | 6.6447 | Whole system | EBLA14D3V3 | 28.89 | 6.6447
11-001-0010 | 2025-04-01 | Daikin | Altherma | EDLA09DA3V3 |  | Heating only | Air Source | 1 | 230 | 28.89 | 6.6447 | Whole system | EDLA09DA3V3 | 28.89 | 6.6447
11-001-0011 | 2025-04-01 | Daikin | Altherma | EDLA11DA3V3 |  | Heating only | Air Source | 1 | 230 | 28.89 | 6.6447 | Whole system | EDLA11DA3V3 | 28.89 | 6.6447
11-001-0012 | 2025-04-01 | Daikin | Altherma | EDLA14DA3V3 |  | Heating only | Air Source | 1 | 230 | 28.89 | 6.6447 | Whole system | EDLA14DA3V3 | 28.89 | 6.6447
11-001-0013 | 2025-04-01 | Daikin | Altherma | EBLA16DA3V37 | EBL16D3V37 | Heating & Cooling | Air Source | 1 | 230 | 30.8 | 7.084 | Heat pump | EBLA16DA3V37 | 30.8 | 7.084 | Back-up heater (on-board) | EBLA16D3V37 | 13 | 2.99
11-001-0014 | 2025-04-01 | Daikin | Altherma | EDLA16DA3V37 | EDL16D3V37 | Heating only | Air Source | 1 | 230 | 30.8 | 7.084 | Heat pump | EDLA16DA3V37 | 30.8 | 7.084 | Back-up heater (on-board) | EDLA16D3V37 | 13 | 2.99
11-001-0015 | 2025-04-01 | Daikin | Altherma | EBLA09DA3W1+EBLA09DA3W1 BUH |  | Heating & Cooling | Air Source | 3 | 400 | 14 | 9.6995 | Heat pump | EBLA09DA3W1 | 14 | 9.6995 | Back-up heater (on-board) | EBLA09DA3W1 BUH | 13 | 3
11-001-0016 | 2025-04-01 | Daikin | Altherma | EBLA11DA3W1+EBLA11DA3W1 BUH |  | Heating & Cooling | Air Source | 3 | 400 | 14 | 9.6995 | Heat pump | EBLA11DA3W1 | 14 | 9.6995 | Back-up heater (on-board) | EBLA11DA3W1 BUH | 13 | 3
11-001-0017 | 2025-04-01 | Daikin | Altherma | EBLA14DA3W1+EBLA14DA3W1 BUH |  | Heating & Cooling | Air Source | 3 | 400 | 14 | 9.6995 | Heat pump | EBLA14DA3W1 | 14 | 9.6995 | Back-up heater (on-board) | EBLA14DA3W1 BUH | 13 | 3
11-001-0018 | 2025-04-01 | Daikin | Altherma | EBLA16DA3W17+EBLA16DA3W17 BUH |  | Heating & Cooling | Air Source | 3 | 400 | 14 | 9.6995 | Heat pump | EBLA16DA3W17 | 14 | 9.6995 | Back-up heater (on-board) | EBLA16DA3W17 BUH | 13 | 3
11-001-0019 | 2025-04-01 | Daikin | Altherma | EDLA09DA3W1+EDLA09DA3W1 BUH |  | Heating only | Air Source | 3 | 400 | 14 | 9.6995 | Heat pump | EDLA09DA3W1 | 14 | 9.6995 | Back-up heater (on-board) | EDLA09DA3W1 BUH | 13 | 3
11-001-0020 | 2025-04-01 | Daikin | Altherma | EDLA11DA3W1+EDLA11DA3W1 BUH |  | Heating only | Air Source | 3 | 400 | 14 | 9.6995 | Heat pump | EDLA11DA3W1 | 14 | 9.6995 | Back-up heater (on-board) | EDLA11DA3W1 BUH | 13 | 3
11-001-0021 | 2025-04-01 | Daikin | Altherma | EDLA14DA3W1+EDLA14DA3W1 BUH |  | Heating only | Air Source | 3 | 400 | 14 | 9.6995 | Heat pump | EDLA14DA3W1 | 14 | 9.6995 | Back-up heater (on-board) | EDLA14DA3W1 BUH | 13 | 3
11-001-0022 | 2025-04-01 | Daikin | Altherma | EDLA16DA3W17+EDLA16DA3W17 BUH |  | Heating only | Air Source | 3 | 400 | 14 | 9.6995 | Heat pump | EDLA16DA3W17 | 14 | 9.6995 | Back-up heater (on-board) | EDLA16DA3W17 BUH | 13 | 3
11-001-0023 | 2025-04-01 | Daikin | Altherma | EPGA11DV7 + EABH16D6V7 |  | Heating only | Air Source | 1 | 230 | 30.7 | 7.061 | Heat pump | EPGA11DV7 | 13.3 | 3.059 | Back-up heater (on-board) | EABH16D6V7 | 17.4 | 4.002
11-001-0024 | 2025-04-01 | Daikin | Altherma | EPGA11DV7 + EABX16D6V7 |  | Heating & Cooling | Air Source | 1 | 230 | 30.7 | 7.061 | Heat pump | EPGA11DV7 | 13.3 | 3.059 | Back-up heater (on-board) | EABX16D6V7 | 17.4 | 4.002
11-001-0025 | 2025-04-01 | Daikin | Altherma | EPGA14DV7 + EABH16D6V7 |  | Heating only | Air Source | 1 | 230 | 30.7 | 7.061 | Heat pump | EPGA14DV7 | 13.3 | 3.059 | Back-up heater (on-board) | EABH16D6V7 | 17.4 | 4.002
11-001-0026 | 2025-04-01 | Daikin | Altherma | EPGA14DV7 + EABX16D6V7 |  | Heating & Cooling | Air Source | 1 | 230 | 30.7 | 7.061 | Heat pump | EPGA14DV7 | 13.3 | 3.059 | Back-up heater (on-board) | EABX16D6V7 | 17.4 | 4.002
11-001-0027 | 2025-04-01 | Daikin | Altherma | EPGA16DV7 + EABH16D6V7 |  | Heating only | Air Source | 1 | 230 | 30.7 | 7.061 | Heat pump | EPGA16DV7 | 13.3 | 3.059 | Back-up heater (on-board) | EABH16D6V7 | 17.4 | 4.002
11-001-0028 | 2025-04-01 | Daikin | Altherma | EPGA16DV7 + EABX16D6V7 |  | Heating & Cooling | Air Source | 1 | 230 | 30.7 | 7.061 | Heat pump | EPGA16DV7 | 13.3 | 3.059 | Back-up heater (on-board) | EABX16D6V7 | 17.4 | 4.002
11-001-0029 | 2025-04-01 | Daikin | Altherma | EPRA14DV37 + ETBH16E6V7 |  | Heating only | Air Source | 1 | 230 | 22 | 5.06 | Heat pump | EPRA14DV37 | 22 | 5.06 | Back-up heater (on-board) | ETBH16E6V7 | 8.7 | 2.001
11-001-0030 | 2025-04-01 | Daikin | Altherma | EPRA14DV37+ETBX16E6V7 |  | Heating & Cooling | Air Source | 1 | 230 | 22 | 5.06 | Heat pump | EPRA14DV37 | 22 | 5.06 | Back-up heater (on-board) | ETBX16E6V7 | 8.7 | 2.001
11-001-0031 | 2025-04-01 | Daikin | Altherma | EPRA16DV37+ETBH16E6V7 |  | Heating only | Air Source | 1 | 230 | 22 | 5.06 | Heat pump | EPRA16DV37 | 22 | 5.06 | Back-up heater (on-board) | ETBH16E6V7 | 8.7 | 2.001
11-001-0032 | 2025-04-01 | Daikin | Altherma | EPRA16DV37+ETBX16E6V7 |  | Heating & Cooling | Air Source | 1 | 230 | 22 | 5.06 | Heat pump | EPRA16DV37 | 22 | 5.06 | Back-up heater (on-board) | ETBX16E6V7 | 8.7 | 2.001
11-001-0033 | 2025-04-01 | Daikin | Altherma | EPRA18DV37+ETBH16E6V7 |  | Heating only | Air Source | 1 | 230 | 22 | 5.06 | Heat pump | EPRA18DV37 | 22 | 5.06 | Back-up heater (on-board) | ETBH16E6V7 | 8.7 | 2.001
11-001-0034 | 2025-04-01 | Daikin | Altherma | EPRA18DV37+ETBX16E6V7 |  | Heating & Cooling | Air Source | 1 | 230 | 22 | 5.06 | Heat pump | EPRA18DV37 | 22 | 5.06 | Back-up heater (on-board) | ETBX16E6V7 | 8.7 | 2.001
11-001-0035 | 2025-04-01 | Daikin | Altherma | EPRA14DW17 + ETBH16E9W7 |  | Heating only | Air Source | 3 | 400 | 13 | 9.0067 | Heat pump | EPRA14DW17 | 13 | 9.0067 | Back-up heater (on-board) | ETBH16E9W7 | 2.87 | 1.9884
11-001-0036 | 2025-04-01 | Daikin | Altherma | EPRA14DW17 + ETBX16E9W7 |  | Heating & Cooling | Air Source | 3 | 400 | 13 | 9.0067 | Heat pump | EPRA14DW17 | 13 | 9.0067 | Back-up heater (on-board) | ETBX16E9W7 | 2.87 | 1.9884
11-001-0037 | 2025-04-01 | Daikin | Altherma | EPRA16DW17 + ETBH16E9W7 |  | Heating only | Air Source | 3 | 400 | 13 | 9.0067 | Heat pump | EPRA16DW17 | 13 | 9.0067 | Back-up heater (on-board) | ETBH16E9W7 | 2.87 | 1.9884
11-001-0038 | 2025-04-01 | Daikin | Altherma | EPRA16DW17 + ETBX16E9W7 |  | Heating & Cooling | Air Source | 3 | 400 | 13 | 9.0067 | Heat pump | EPRA16DW17 | 13 | 9.0067 | Back-up heater (on-board) | ETBX16E9W7 | 2.87 | 1.9884
11-001-0039 | 2025-04-01 | Daikin | Altherma | EPRA18DW17 + ETBH16E9W7 |  | Heating only | Air Source | 3 | 400 | 13 | 9.0067 | Heat pump | EPRA18DW17 | 13 | 9.0067 | Back-up heater (on-board) | ETBH16E9W7 | 2.87 | 1.9884
11-001-0040 | 2025-04-01 | Daikin | Altherma | EPRA18DW17 + ETBX16E9W7 |  | Heating & Cooling | Air Source | 3 | 400 | 13 | 9.0067 | Heat pump | EPRA18DW17 | 13 | 9.0067 | Back-up heater (on-board) | ETBX16E9W7 | 2.87 | 1.9884
11-001-0041 | 2025-04-01 | Daikin | Altherma | EPRA08EV3 + ETBH12E6V |  | Heating only | Air Source | 1 | 230 | 24.4 | 5.612 | Heat pump | EPRA08EV3 | 24.4 | 5.612 | Back-up heater (on-board) | ETBH12E6V | 8.7 | 2.001
11-001-0042 | 2025-04-01 | Daikin | Altherma | EPRA08EV3 + ETBX12E6V |  | Heating & Cooling | Air Source | 1 | 230 | 24.4 | 5.612 | Heat pump | EPRA08EV3 | 24.4 | 5.612 | Back-up heater (on-board) | ETBX12E6V | 8.7 | 2.001
11-001-0043 | 2025-04-01 | Daikin | Altherma | EPRA10EV3 + ETBH12E6V |  | Heating only | Air Source | 1 | 230 | 24.4 | 5.612 | Heat pump | EPRA10EV3 | 24.4 | 5.612 | Back-up heater (on-board) | ETBH12E6V | 8.7 | 2.001
11-001-0044 | 2025-04-01 | Daikin | Altherma | EPRA10EV3 + ETBX12E6V |  | Heating & Cooling | Air Source | 1 | 230 | 24.4 | 5.612 | Heat pump | EPRA10EV3 | 24.4 | 5.612 | Back-up heater (on-board) | ETBX12E6V | 8.7 | 2.001
11-001-0045 | 2025-04-01 | Daikin | Altherma | EPRA12EV3 + ETBH12E6V |  | Heating only | Air Source | 1 | 230 | 24.4 | 5.612 | Heat pump | EPRA12EV3 | 24.4 | 5.612 | Back-up heater (on-board) | ETBH12E6V | 8.7 | 2.001
11-001-0046 | 2025-04-01 | Daikin | Altherma | EPRA12EV3 + ETBX12E6V |  | Heating & Cooling | Air Source | 1 | 230 | 24.4 | 5.612 | Heat pump | EPRA12EV3 | 24.4 | 5.612 | Back-up heater (on-board) | ETBX12E6V | 8.7 | 2.001
11-001-0047 | 2025-04-01 | Daikin | Altherma | EPRA08EW1+ETBH12E9W |  | Heating only | Air Source | 3 | 400 | 10 | 6.9282 | Heat pump | EPRA08EW1 | 10 | 6.9282 | Back-up heater (on-board) | ETBH12E9W | 2.9 | 2.0092
11-001-0048 | 2025-04-01 | Daikin | Altherma | EPRA08EW1+ETBX12E9W |  | Heating & Cooling | Air Source | 3 | 400 | 10 | 6.9282 | Heat pump | EPRA08EW1 | 10 | 6.9282 | Back-up heater (on-board) | ETBX12E9W | 2.9 | 2.0092
11-001-0049 | 2025-04-01 | Daikin | Altherma | EPRA10EW1+ETBH12E9W |  | Heating only | Air Source | 3 | 400 | 10 | 6.9282 | Heat pump | EPRA10EW1 | 10 | 6.9282 | Back-up heater (on-board) | ETBH12E9W | 2.9 | 2.0092
11-001-0050 | 2025-04-01 | Daikin | Altherma | EPRA10EW1+ETBX12E9W |  | Heating & Cooling | Air Source | 3 | 400 | 10 | 6.9282 | Heat pump | EPRA10EW1 | 10 | 6.9282 | Back-up heater (on-board) | ETBX12E9W | 2.9 | 2.0092
11-001-0051 | 2025-04-01 | Daikin | Altherma | EPRA12EW1+ETBH12E9W |  | Heating only | Air Source | 3 | 400 | 10 | 6.9282 | Heat pump | EPRA12EW1 | 10 | 6.9282 | Back-up heater (on-board) | ETBH12E9W | 2.9 | 2.0092
11-001-0052 | 2025-04-01 | Daikin | Altherma | EPRA12EW1+ETBX12E9W |  | Heating & Cooling | Air Source | 3 | 400 | 10 | 6.9282 | Heat pump | EPRA12EW1 | 10 | 6.9282 | Back-up heater (on-board) | ETBX12E9W | 2.9 | 2.0092
11-001-0053 | 2025-04-01 | Daikin | Altherma | ERLA11DV3 + EBBH11D6V |  | Heating only | Air Source | 1 | 230 | 30.8 | 7.084 | Heat pump | ERLA11DV3 | 30.8 | 7.084 | Back-up heater (on-board) | EBBH11D6V | 8.7 | 2.001
11-001-0054 | 2025-04-01 | Daikin | Altherma | ERLA11DV3 + EBBX11D6V |  | Heating & Cooling | Air Source | 1 | 230 | 30.8 | 7.084 | Heat pump | ERLA11DV3 | 30.8 | 7.084 | Back-up heater (on-board) | EBBX11D6V | 8.7 | 2.001
11-001-0055 | 2025-04-01 | Daikin | Altherma | ERLA14DV3 + EBBH16D6V |  | Heating only | Air Source | 1 | 230 | 30.8 | 7.084 | Heat pump | ERLA14DV3 | 30.8 | 7.084 | Back-up heater (on-board) | EBBH16D6V | 8.7 | 2.001
11-001-0056 | 2025-04-01 | Daikin | Altherma | ERLA14DV3 + EBBX16D6V |  | Heating & Cooling | Air Source | 1 | 230 | 30.8 | 7.084 | Heat pump | ERLA14DV3 | 30.8 | 7.084 | Back-up heater (on-board) | EBBX16D6V | 8.7 | 2.001
11-001-0057 | 2025-04-01 | Daikin | Altherma | ERLA16DV37 + EBBH16D6V |  | Heating only | Air Source | 1 | 230 | 30.8 | 7.084 | Heat pump | ERLA16DV37 | 30.8 | 7.084 | Back-up heater (on-board) | EBBH16D6V | 8.7 | 2.001
11-001-0058 | 2025-04-01 | Daikin | Altherma | ERLA16DV37 + EBBX16D6V |  | Heating & Cooling | Air Source | 1 | 230 | 30.8 | 7.084 | Heat pump | ERLA16DV37 | 30.8 | 7.084 | Back-up heater (on-board) | EBBX16D6V | 8.7 | 2.001
11-001-0059 | 2025-04-01 | Daikin | Altherma | ERLA11DW1 + EBBH11D9W |  | Heating only | Air Source | 3 | 400 | 14 | 9.6995 | Heat pump | ERLA11DW1 | 14 | 9.6995 | Back-up heater (on-board) | EBBH11D9W | 13 | 9.0067
11-001-0060 | 2025-04-01 | Daikin | Altherma | ERLA11DW1 + EBBX11D9W |  | Heating & Cooling | Air Source | 3 | 400 | 14 | 9.6995 | Heat pump | ERLA11DW1 | 14 | 9.6995 | Back-up heater (on-board) | EBBX11D9W | 13 | 9.0067
11-001-0061 | 2025-04-01 | Daikin | Altherma | ERLA14DW1 + EBBH16D9W |  | Heating only | Air Source | 3 | 400 | 14 | 9.6995 | Heat pump | ERLA14DW1 | 14 | 9.6995 | Back-up heater (on-board) | EBBH16D9W | 13 | 9.0067
11-001-0062 | 2025-04-01 | Daikin | Altherma | ERLA14DW1 + EBBX16D9W |  | Heating & Cooling | Air Source | 3 | 400 | 14 | 9.6995 | Heat pump | ERLA14DW1 | 14 | 9.6995 | Back-up heater (on-board) | EBBX16D9W | 13 | 9.0067
11-001-0063 | 2025-04-01 | Daikin | Altherma | ERLA16DW17 + EBBH16D9W |  | Heating only | Air Source | 3 | 400 | 14 | 9.6995 | Heat pump | ERLA16DW17 | 14 | 9.6995 | Back-up heater (on-board) | EBBH16D9W | 13 | 9.0067
11-001-0064 | 2025-04-01 | Daikin | Altherma | ERLA16DW17 + EBBX16D9W |  | Heating & Cooling | Air Source | 3 | 400 | 14 | 9.6995 | Heat pump | ERLA16DW17 | 14 | 9.6995 | Back-up heater (on-board) | EBBX16D9W | 13 | 9.0067
11-051-0001 | 2025-04-01 | firebird heating solutions | Firebird Enviroair Heat Pump 4kW | ASH004FHP | ASH004FHP | Heating & Cooling | Air Source | 1 | 230 | 10.1 | 2.32 | Whole system | ASH004FHP | 10.1 | 2.32
11-051-0002 | 2025-04-01 | firebird heating solutions | Firebird Enviroair Heat Pump 6kW | ASH006FHP | ASH006FHP | Heating & Cooling | Air Source | 1 | 230 | 11.9 | 2.74 | Whole system | ASH006FHP | 11.9 | 2.74
11-051-0003 | 2025-04-01 | firebird heating solutions | Firebird Enviroair Heat Pump 10kW | ASH010FHP | ASH010FHP | Heating & Cooling | Air Source | 1 | 230 | 16.2 | 3.73 | Whole system | ASH010FHP | 16.2 | 3.73
11-051-0004 | 2025-04-01 | firebird heating solutions | Firebird Enviroair Heat Pump 14kW | ASH014FHP | ASH014FHP | Heating & Cooling | Air Source | 1 | 230 | 25.2 | 5.8 | Whole system | ASH014FHP | 25.2 | 5.8
11-051-0005 | 2025-04-01 | firebird heating solutions | Firebird Enviroair Heat Pump 16kW | ASH016FHP | ASH016FHP | Heating & Cooling | Air Source | 1 | 230 | 27.2 | 6.26 | Whole system | ASH016FHP | 27.2 | 6.26
11-052-0001 | 2025-04-01 | Fujitsu | WOYA060KLT/WSYA050ML3 | WOYA060KLT/WSYA050ML3 |  | Heating only | Air Source | 1 | 230 | 13 | 2.99 | Heat pump | WOYA060KLT | 13 | 2.99 | Supplementary (boost) heater (external) | WSYA050ML3 | 13 | 2.99
11-052-0002 | 2025-04-01 | Fujitsu | WOYA060KLT/WSYA080ML3 | WOYA060KLT/WSYA080ML3 |  | Heating only | Air Source | 1 | 230 | 13 | 2.99 | Heat pump | WOYA060KLT | 13 | 2.99 | Supplementary (boost) heater (external) | WSYA080ML3 | 13 | 2.99
11-052-0003 | 2025-04-01 | Fujitsu | WOYA080KLT/WSYA080ML3 | WOYA080KLT/WSYA080ML3 |  | Heating only | Air Source | 1 | 230 | 18 | 4.14 | Heat pump | WOYA080KLT | 18 | 4.14 | Supplementary (boost) heater (external) | WSYA080ML3 | 13 | 2.99
11-052-0004 | 2025-04-01 | Fujitsu | WOYA100KLT/WSYA100ML3 | WOYA100KLT/WSYA100ML3 |  | Heating only | Air Source | 1 | 230 | 19 | 4.37 | Heat pump | WOYA100KLT | 19 | 4.37 | Supplementary (boost) heater (external) | WSYA100ML3 | 13 | 2.99
11-052-0005 | 2025-04-01 | Fujitsu | WOYG112LHT | WOYG112LHT |  | Heating only | Air Source | 1 | 230 | 22 | 5.06 | Whole system | WOYA060KLT | 22 | 5.06
11-052-0006 | 2025-04-01 | Fujitsu | WOYG112LHT/WSYG140DG6 | WOYG112LHT/WSYG140DG6 |  | Heating only | Air Source | 1 | 230 | 22 | 5.06 | Heat pump | WOYA060KLT | 22 | 5.06 | Supplementary (boost) heater (external) | WSYG140DG6 | 13 | 2.99
11-052-0007 | 2025-04-01 | Fujitsu | WOYG140LCTA | WOYG140LCTA |  | Heating only | Air Source | 1 | 230 | 25 | 5.75 | Whole system | WOYA080KLT | 25 | 5.75
11-052-0008 | 2025-04-01 | Fujitsu | WOYG140LCTA/WSYG140DG6 | WOYG140LCTA/WSYG140DG6 |  | Heating only | Air Source | 1 | 230 | 25 | 5.75 | Heat pump | WOYA100KLT | 25 | 5.75 | Supplementary (boost) heater (external) | WSYG140DG6 | 13 | 2.99
11-052-0009 | 2025-04-01 | Fujitsu | WPEG040KPF | WPEG040KPF | WPEG040KPF | Heating only | Air Source | 1 | 230 | 12 | 2.76 | Whole system | WPEG040KPF | 12 | 2.76
11-052-0010 | 2025-04-01 | Fujitsu | WPEG050KPF | WPEG050KPF | WPEG050KPF | Heating only | Air Source | 1 | 230 | 12 | 2.76 | Whole system | WPEG050KPF | 12 | 2.76
11-052-0011 | 2025-04-01 | Fujitsu | WPEG080KPF | WPEG080KPF | WPEG080KPF | Heating only | Air Source | 1 | 230 | 22 | 5.06 | Whole system | WPEG080KPF | 22 | 5.06
11-052-0012 | 2025-04-01 | Fujitsu | WPEG100KPF | WPEG100KPF | WPEG100KPF | Heating only | Air Source | 1 | 230 | 22 | 5.06 | Whole system | WPEG100KPF | 22 | 5.06
11-030-0003 | 2025-02-19 | Grant | Grant Aerona3 | HPID13R32 |  | Heating only | Air Source | 1 | 230 | 22 | 5.06 | Whole system | HPID13R32 | 22 | 5.06
11-030-0004 | 2025-02-19 | Grant | Grant Aerona3 | HPID17R32 |  | Heating only | Air Source | 1 | 230 | 25.3 | 5.819 | Whole system | HPID17R32 | 25.3 | 5.819
11-030-0005 | 2025-02-19 | Grant | Grant Aerona | HPR290i40 | 5056003784480 | Heating only | Air Source | 1 | 230 | 21.3 | 4.899 | Heat pump | HPR290i40 | 8.3 | 1.909 | Back-up heater (external) |  | 13 | 2.99
11-030-0006 | 2025-02-19 | Grant | Grant Aerona | HPR290i65 | 5056003784633 | Heating only | Air Source | 1 | 230 | 25.8 | 5.934 | Heat pump | HPR290i65 | 12.8 | 2.944 | Back-up heater (external) |  | 13 | 2.99
11-030-0007 | 2025-02-19 | Grant | Grant Aerona | HPR290i90 | 5056003784503 | Heating only | Air Source | 1 | 230 | 29.8 | 6.854 | Heat pump | HPR290i90 | 16.8 | 3.864 | Back-up heater (external) |  | 13 | 2.99
11-030-0008 | 2025-02-19 | Grant | Grant Aerona | HPR290i120 | 5056003784510 | Heating only | Air Source | 1 | 230 | 37.8 | 8.694 | Heat pump | HPR290i120 | 24.8 | 5.704 | Back-up heater (external) |  | 13 | 2.99
11-030-0009 | 2025-02-19 | Grant | Grant Aerona | HPR290i160 | 5056003784527 | Heating only | Air Source | 1 | 230 | 42.3 | 9.729 | Heat pump | HPR290i160 | 29.3 | 6.739 | Back-up heater (external) |  | 13 | 2.99
11-026-0001 | 2024-12-12 | Hisense | AHZ-080HCDS1 | AHZ-080HCDS1 |  | Heating & Cooling | Air Source | 1 | 230 | 17.53 | 4.03 | Whole system | AHZ-080HCDS1 | 17.53 | 4.03
11-026-0002 | 2024-12-12 | Hisense | AHZ-044HCDS1 | AHZ-044HCDS1 |  | Heating & Cooling | Air Source | 1 | 230 | 10.53 | 2.42 | Whole system | AHZ-044HCDS1 | 10.53 | 2.42
11-026-0003 | 2024-12-12 | Hisense | AHZ-100HCDS1 | AHZ-100HCDS1 |  | Heating only | Air Source | 1 | 230 | 21.5 | 4.95 | Whole system | AHZ-100HCDS1 | 21.5 | 4.95
11-026-0004 | 2024-12-12 | Hisense | AHZ-120HCDS1 | AHZ-120HCDS1 |  | Heating only | Air Source | 1 | 230 | 26.1 | 6 | Whole system | AHZ-120HCDS1 | 26.1 | 6
11-026-0005 | 2024-12-12 | Hisense | AHZ-140HCDS1 | AHZ-140HCDS1 |  | Heating & Cooling | Air Source | 1 | 230 | 29.3 | 6.74 | Whole system | AHZ-140HCDS1 | 29.3 | 6.74
11-026-0006 | 2024-12-12 | Hisense | AHZ-160HCDS1 | AHZ-160HCDS1 |  | Heating & Cooling | Air Source | 1 | 230 | 32 | 7.36 | Whole system | AHZ-160HCDS1 | 32 | 7.36
11-026-0007 | 2024-12-12 | Hisense | AHZ-100HEDS1 | AHZ-100HEDS1 |  | Heating & Cooling | Air Source | 3 | 400 | 16.1 | 11.15 | Whole system | AHZ-100HEDS1 | 16.1 | 11.15
11-026-0008 | 2024-12-12 | Hisense | AHZ-120HEDS1 | AHZ-120HEDS1 |  | Heating & Cooling | Air Source | 3 | 400 | 16.1 | 11.15 | Whole system | AHZ-120HEDS1 | 16.1 | 11.15
11-026-0009 | 2024-12-12 | Hisense | AHZ-140HEDS1 | AHZ-140HEDS1 |  | Heating & Cooling | Air Source | 3 | 400 | 16.1 | 11.15 | Whole system | AHZ-140HEDS1 | 16.1 | 11.15
11-026-0010 | 2024-12-12 | Hisense | AHZ-160HEDS1 | AHZ-160HEDS1 |  | Heating & Cooling | Air Source | 3 | 400 | 16.1 | 11.15 | Whole system | AHZ-160HEDS1 | 16.1 | 11.15
11-021-0001 | 2024-12-06 | Hitachi | Yutaki Monobloc 2 HP R32 | RASM-2VRE |  | Heating & Cooling | Air Source | 1 | 230 | 9.54 | 2.19 | Whole system | RASM-2VRE | 9.54 | 2.19
11-021-0002 | 2024-12-06 | Hitachi | Yutaki Monobloc 3 HP R32 | RASM-3VRE |  | Heating & Cooling | Air Source | 1 | 230 | 16 | 3.68 | Whole system | RASM-3VRE | 16 | 3.68
11-021-0003 | 2024-12-06 | Hitachi | Yutaki S Combi 2 HP R32 | RAS-2WHVRP1 / RWD-2.0RW1E-220S(-K) |  | Heating & Cooling | Air Source | 1 | 230 | 34.96 | 8.04 | Heat pump | RAS-2WHVRP1 | 9.36 | 2.15 | Back-up heater (on-board) | RWD-2.0RW1E-220S(-K) | 13.6 | 3.13 | Water (immersion) heater | RWD-2.0RW1E-220S(-K) | 12 | 2.76
11-021-0004 | 2024-12-06 | Hitachi | Yutaki S Combi 2.5 HP R32 | RAS-2.5WHVRP1 / RWD-2.5RW1E-220S(-K) |  | Heating & Cooling | Air Source | 1 | 230 | 37.21 | 8.56 | Heat pump | RAS-2.5WHVRP1 | 11.61 | 2.67 | Back-up heater (on-board) | RWD-2.5RW1E-220S(-K) | 13.6 | 3.13 | Water (immersion) heater | RWD-2.5RW1E-220S(-K) | 12 | 2.76
11-021-0005 | 2024-12-06 | Hitachi | Yutaki S Combi 3 HP R32 | RAS-3WHVRP1 / RWD-3.0RW1E-220S(-K) |  | Heating & Cooling | Air Source | 1 | 230 | 39.82 | 9.16 | Heat pump | RAS-3WHVRP1 | 14.22 | 3.27 | Back-up heater (on-board) | RWD-3.0RW1E-220S(-K) | 13.6 | 3.13 | Water (immersion) heater | RWD-3.0RW1E-220S(-K) | 12 | 2.76
11-021-0006 | 2024-12-06 | Hitachi | Yutaki S Combi 4 HP | RAS-4WHVNPE / RWD-4.0NW1E-220S(-K) |  | Heating & Cooling | Air Source | 1 | 230 | 66.15 | 15.21 | Heat pump | RAS-4WHVNPE | 27.45 | 6.31 | Back-up heater (on-board) | RWD-4.0NW1E-220S(-K) | 26 | 6 | Water (immersion) heater | RWD-4.0NW1E-220S(-K) | 12.7 | 2.9
11-021-0007 | 2024-12-06 | Hitachi | Yutaki S Combi 5 HP | RAS-5WHVNPE / RWD-5.0NW1E-220S(-K) |  | Heating & Cooling | Air Source | 1 | 230 | 66.15 | 15.21 | Heat pump | RAS-5WHVNPE | 27.55 | 6.31 | Back-up heater (on-board) | RWD-5.0NW1E-220S(-K) | 26 | 6 | Water (immersion) heater | RWD-5.0NW1E-220S(-K) | 12.6 | 2.9
11-021-0008 | 2024-12-06 | Hitachi | Yutaki S Combi 4 HP | RAS-4WHNPE / RWD-4.0NW1E-220S(-K) |  | Heating & Cooling | Air Source | 3 | 400 | 30.6 | 21.63 | Heat pump | RAS-4WHNPE | 12.6 | 14.59 | Back-up heater (on-board) | RWD-4.0NW1E-220S(-K) | 18 | 4.14 | Water (immersion) heater | RWD-4.0NW1E-220S(-K) | 12.6 | 2.9
11-021-0009 | 2024-12-06 | Hitachi | Yutaki S Combi 5 HP | RAS-5WHNPE / RWD-5.0NW1E-220S(-K) |  | Heating & Cooling | Air Source | 3 | 400 | 30.6 | 21.63 | Heat pump | RAS-5WHNPE | 12.6 | 14.59 | Back-up heater (on-board) | RWD-5.0NW1E-220S(-K) | 18 | 4.14 | Water (immersion) heater | RWD-5.0NW1E-220S(-K) | 12.6 | 2.9
11-021-0010 | 2024-12-06 | Hitachi | Yutaki S Combi 6 HP | RAS-6WHNPE / RWD-6.0NW1E-220S(-K) |  | Heating & Cooling | Air Source | 3 | 400 | 32.4 | 23.43 | Heat pump | RAS-6WHNPE | 14.4 | 16.39 | Back-up heater (on-board) | RWD-6.0NW1E-220S(-K) | 18 | 4.14 | Water (immersion) heater | RWD-6.0NW1E-220S(-K) | 12.6 | 2.9
11-021-0011 | 2024-12-06 | Hitachi | Yutaki S 2 HP R32 | RAS-2WHVRP1 / RWM-2.0R1E |  | Heating & Cooling | Air Source | 1 | 230 | 23.06 | 5.3 | Heat pump | RAS-2WHVRP1 + RWM-2.0R1E | 9.36 | 2.15 | Back-up heater (on-board) | RWM-2.0R1E | 13.7 | 3.15
11-021-0012 | 2024-12-06 | Hitachi | Yutaki S 2.5 HP R32 | RAS-2.5WHVRP1 / RWM-2.5R1E |  | Heating & Cooling | Air Source | 1 | 230 | 25.31 | 5.82 | Heat pump | RAS-2.5WHVRP1 + RWM-2.5R1E | 11.61 | 2.67 | Back-up heater (on-board) | RWM-2.5R1E | 13.7 | 3.15
11-021-0013 | 2024-12-06 | Hitachi | Yutaki S 3.0 HP R32 | RAS-3.0WHVRP1 / RWM-3.0R1E |  | Heating & Cooling | Air Source | 1 | 230 | 27.92 | 6.42 | Heat pump | RAS-3.0WHVRP1 + RWM-3.0R1E | 14.22 | 3.27 | Back-up heater (on-board) | RWM-3.0R1E | 13.7 | 3.15
11-021-0014 | 2024-12-06 | Hitachi | Yutaki S 4 HP | RAS-4WHVNPE / RWM-4.0N1E |  | Heating & Cooling | Air Source | 1 | 230 | 54.15 | 12.45 | Heat pump | RAS-4WHVNPE | 27.45 | 6.31 | Back-up heater (on-board) | RWM-4.0N1E | 26.7 | 6.14
11-021-0015 | 2024-12-06 | Hitachi | Yutaki S 5 HP | RAS-5WHVNPE / RWM-5.0N1E |  | Heating & Cooling | Air Source | 1 | 230 | 54.15 | 12.45 | Heat pump | RAS-5WHVNPE | 27.45 | 6.31 | Back-up heater (on-board) | RWM-5.0N1E | 26.7 | 6.14
11-021-0016 | 2024-12-06 | Hitachi | Yutaki S 6 HP | RAS-6WHVNPE / RWM-6.0N1E |  | Heating & Cooling | Air Source | 1 | 230 | 54.15 | 12.45 | Heat pump | RAS-6WHVNPE | 27.45 | 6.31 | Back-up heater (on-board) | RWM-6.0N1E | 26.7 | 6.14
11-021-0017 | 2024-12-06 | Hitachi | Yutaki S 4 HP | RAS-4WHNPE / RWM-4.0N1E |  | Heating & Cooling | Air Source | 3 | 400 | 21.9 | 15.17 | Heat pump | RAS-4WHNPE | 12.6 | 8.73 | Back-up heater (on-board) | RWM-4.0N1E | 9.3 | 6.44
11-021-0018 | 2024-12-06 | Hitachi | Yutaki S 5 HP | RAS-5WHNPE / RWM-5.0N1E |  | Heating & Cooling | Air Source | 3 | 400 | 21.9 | 15.17 | Heat pump | RAS-5WHNPE | 12.6 | 8.73 | Back-up heater (on-board) | RWM-5.0N1E | 9.3 | 6.44
11-021-0019 | 2024-12-06 | Hitachi | Yutaki S 6 HP | RAS-6WHNPE / RWM-6.0N1E |  | Heating & Cooling | Air Source | 3 | 400 | 23.7 | 16.42 | Heat pump | RAS-6WHNPE | 14.4 | 9.97 | Back-up heater (on-board) | RWM-6.0N1E | 9.3 | 6.44
11-021-0020 | 2024-12-06 | Hitachi | Yutaki H 4 HP (3P) R32 | RASM-4RW1E / HWM-WE |  | Heating & Cooling | Air Source | 3 | 400 | 25.1 | 16.78 | Heat pump | RASM-4RW1E | 14.7 | 10.18 | Back-up heater (on-board) | HWM-WE | 10.4 | 6.6
11-021-0021 | 2024-12-06 | Hitachi | Yutaki H 4 HP R32 | RASM-4VRW1E / HWM-WE |  | Heating & Cooling | Air Source | 1 | 230 | 50.5 | 11.62 | Heat pump | RASM-4VRW1E | 25.7 | 5.91 | Back-up heater (on-board) | HWM-WE | 24.8 | 5.71
11-021-0022 | 2024-12-06 | Hitachi | Yutaki H 5 HP (3P) R32 | RASM-5RW1E / HWM-WE |  | Heating & Cooling | Air Source | 3 | 400 | 25.1 | 16.78 | Heat pump | RASM-5RW1E | 14.7 | 10.18 | Back-up heater (on-board) | HWM-WE | 10.4 | 6.6
11-021-0023 | 2024-12-06 | Hitachi | Yutaki H 5 HP R32 | RASM-5VRW1E / HWM-WE |  | Heating & Cooling | Air Source | 1 | 230 | 50.5 | 11.62 | Heat pump | RASM-5VRW1E | 25.7 | 5.91 | Back-up heater (on-board) | HWM-WE | 24.8 | 5.71
11-021-0024 | 2024-12-06 | Hitachi | Yutaki H 6 HP (3P) R32 | RASM-6RW1E / HWM-WE |  | Heating & Cooling | Air Source | 3 | 400 | 25.1 | 16.78 | Heat pump | RASM-6RW1E | 14.7 | 10.18 | Back-up heater (on-board) | HWM-WE | 10.4 | 6.6
11-021-0025 | 2024-12-06 | Hitachi | Yutaki H 6 HP R32 | RASM-6VRW1E / HWM-WE |  | Heating & Cooling | Air Source | 1 | 230 | 50.5 | 11.62 | Heat pump | RASM-6VRW1E | 25.7 | 5.91 | Back-up heater (on-board) | HWM-WE | 24.8 | 5.71
11-021-0026 | 2024-12-06 | Hitachi | Yutaki H 7 HP (3P) R32 | RASM-7RW1E / HWM-WE |  | Heating & Cooling | Air Source | 3 | 400 | 25.1 | 16.78 | Heat pump | RASM-7RW1E | 14.7 | 10.18 | Back-up heater (on-board) | HWM-WE | 10.4 | 6.6
11-021-0027 | 2024-12-06 | Hitachi | Yutaki Monobloc 4 HP (3P) R32 | RASM-4R1E |  | Heating & Cooling | Air Source | 3 | 400 | 14.7 | 10.18 | Whole system | RASM-4R1E | 14.7 | 10.18
11-021-0028 | 2024-12-06 | Hitachi | Yutaki Monobloc 4 HP R32 | RASM-4VR1E |  | Heating & Cooling | Air Source | 1 | 230 | 25.7 | 5.91 | Whole system | RASM-4VR1E | 25.7 | 5.91
11-021-0029 | 2024-12-06 | Hitachi | Yutaki Monobloc 5 HP (3P) R32 | RASM-5R1E |  | Heating & Cooling | Air Source | 3 | 400 | 14.7 | 10.18 | Whole system | RASM-5R1E | 14.7 | 10.18
11-021-0030 | 2024-12-06 | Hitachi | Yutaki Monobloc 5 HP R32 | RASM-5VR1E |  | Heating & Cooling | Air Source | 1 | 230 | 25.7 | 5.91 | Whole system | RASM-5VR1E | 25.7 | 5.91
11-021-0031 | 2024-12-06 | Hitachi | Yutaki Monobloc 6 HP (3P) R32 | RASM-6R1E |  | Heating & Cooling | Air Source | 3 | 400 | 14.7 | 10.18 | Whole system | RASM-6R1E | 14.7 | 10.18
11-021-0032 | 2024-12-06 | Hitachi | Yutaki Monobloc 6 HP R32 | RASM-6VR1E |  | Heating & Cooling | Air Source | 1 | 230 | 25.7 | 5.91 | Whole system | RASM-6VR1E | 25.7 | 5.91
11-021-0033 | 2024-12-06 | Hitachi | Yutaki Monobloc 7 HP (3P) R32 | RASM-7R1E |  | Heating & Cooling | Air Source | 3 | 400 | 14.7 | 10.18 | Whole system | RASM-7R1E | 14.7 | 10.18
11-021-0034 | 2024-12-06 | Hitachi | Yutaki H Combi 4 HP R32 | RASM-4VRW1E / HWD-WE-220S-(K) |  | Heating & Cooling | Air Source | 1 | 230 | 61.3 | 14.1 | Heat pump | RASM-4VRW1E | 25.7 | 5.92 | Back-up heater (on-board) | HWD-WE-220S-(K) | 24.8 | 5.7 | Water (immersion) heater | HWD-WE-220S-(K) | 10.8 | 2.48
11-021-0035 | 2024-12-06 | Hitachi | Yutaki H Combi 5 HP R32 | RASM-5RW1E / HWD-WE-220S-(K) |  | Heating & Cooling | Air Source | 3 | 400 | 32.1 | 25.98 | Heat pump | RASM-5RW1E | 14.7 | 10.18 | Back-up heater (on-board) | HWD-WE-220S-(K) | 17.4 | 12.72 | Water (immersion) heater | HWD-WE-220S-(K) | 12.1 | 3.08
11-021-0036 | 2024-12-06 | Hitachi | Yutaki H Combi 5 HP R32 | RASM-5VRW1E / HWD-WE-220S-(K) |  | Heating & Cooling | Air Source | 1 | 230 | 61.3 | 14.1 | Heat pump | RASM-5VRW1E | 25.7 | 5.92 | Back-up heater (on-board) | HWD-WE-220S-(K) | 24.8 | 5.7 | Water (immersion) heater | HWD-WE-220S-(K) | 10.8 | 2.48
11-021-0037 | 2024-12-06 | Hitachi | Yutaki H Combi 6 HP R32 | RASM-6RW1E / HWD-WE-220S-(K) |  | Heating & Cooling | Air Source | 3 | 400 | 32.1 | 25.98 | Heat pump | RASM-6RW1E | 14.7 | 10.18 | Back-up heater (on-board) | HWD-WE-220S-(K) | 17.4 | 12.72 | Water (immersion) heater | HWD-WE-220S-(K) | 12.1 | 3.08
11-021-0038 | 2024-12-06 | Hitachi | Yutaki H Combi 6 HP R32 | RASM-6VRW1E / HWD-WE-220S-(K) |  | Heating & Cooling | Air Source | 1 | 230 | 61.3 | 14.1 | Heat pump | RASM-6VRW1E | 25.7 | 5.92 | Back-up heater (on-board) | HWD-WE-220S-(K) | 24.8 | 5.7 | Water (immersion) heater | HWD-WE-220S-(K) | 10.8 | 2.48
11-021-0039 | 2024-12-06 | Hitachi | Yutaki H Combi 7 HP R32 | RASM-7RW1E / HWD-WE-220S-(K) |  | Heating & Cooling | Air Source | 3 | 400 | 32.1 | 25.98 | Heat pump | RASM-7RW1E | 14.7 | 10.18 | Back-up heater (on-board) | HWD-WE-220S-(K) | 17.4 | 12.72 | Water (immersion) heater | HWD-WE-220S-(K) | 12.1 | 3.08
11-053-0001 | 2025-04-01 | Ideal | Alfea Extensa | Extensa A.I. 5 R32 | AH526349 | Heating only | Air Source | 1 | 230 | 13 | 2.99 | Whole system | Extensa A.I. 5 R32 | 13 | 2.99
11-053-0002 | 2025-04-01 | Ideal | Alfea Extensa | Extensa A.I. 6 R32 | AH526346 | Heating only | Air Source | 1 | 230 | 13 | 2.99 | Whole system | Extensa A.I. 6 R32 | 13 | 2.99
11-053-0003 | 2025-04-01 | Ideal | Alfea Extensa | Extensa A.I. 8 R32 | AH526347 | Heating only | Air Source | 1 | 230 | 18 | 4.14 | Whole system | Extensa A.I. 8 R32 | 18 | 4.14
11-053-0004 | 2025-04-01 | Ideal | Alfea Extensa | Extensa A.I. 10 R32 | AH526348 | Heating only | Air Source | 1 | 230 | 19 | 4.37 | Whole system | Extensa A.I. 10 R32 | 19 | 4.37
11-053-0005 | 2025-04-01 | Ideal | Alfea Extensa | Extensa A.I. 5 R32 | AH526349 | Heating only | Air Source | 1 | 230 | 13 | 2.99 | Heat pump | Extensa A.I. 5 R32 | 13 | 2.99 | Supplementary (boost) heater (external) |  | 13 | 2.99
11-053-0006 | 2025-04-01 | Ideal | Alfea Extensa | Extensa A.I. 6 R32 | AH526346 | Heating only | Air Source | 1 | 230 | 13 | 2.99 | Heat pump | Extensa A.I. 6 R32 | 13 | 2.99 | Supplementary (boost) heater (external) |  | 13 | 2.99
11-053-0007 | 2025-04-01 | Ideal | Alfea Extensa | Extensa A.I. 8 R32 | AH526347 | Heating only | Air Source | 1 | 230 | 18 | 4.14 | Heat pump | Extensa A.I. 8 R32 | 18 | 4.14 | Supplementary (boost) heater (external) |  | 13 | 2.99
11-053-0008 | 2025-04-01 | Ideal | Alfea Extensa | Extensa A.I. 10 R32 | AH526348 | Heating only | Air Source | 1 | 230 | 19 | 4.37 | Heat pump | Extensa A.I. 10 R32 | 19 | 4.37 | Supplementary (boost) heater (external) |  | 13 | 2.99
11-053-0009 | 2025-04-01 | Ideal | Alfea Excellia A.I. | Alfea Excellia A.I. 11 | AH526245 | Heating only | Air Source | 1 | 230 | 22 | 5.06 | Whole system | Alfea Excellia A.I. 11 | 22 | 5.06
11-053-0010 | 2025-04-01 | Ideal | Alfea Excellia A.I. | Alfea Excellia A.I. 14 | AH526243 | Heating only | Air Source | 1 | 230 | 25 | 5.75 | Whole system | Alfea Excellia A.I. 14 | 25 | 5.75
11-053-0011 | 2025-04-01 | Ideal | Alfea Excellia A.I. | Alfea Excellia A.I. 16 | AH526244 | Heating only | Air Source | 3 | 400 | 10.5 | 7.2746 | Whole system | Alfea Excellia A.I. 16 | 10.5 | 7.27
11-053-0012 | 2025-04-01 | Ideal | Alfea Excellia A.I. | Alfea Excellia A.I. 11 | AH526245 | Heating only | Air Source | 1 | 230 | 22 | 5.06 | Heat pump | Alfea Excellia A.I. 11 | 22 | 5.06 | Supplementary (boost) heater (external) |  | 13 | 2.99
11-053-0013 | 2025-04-01 | Ideal | Alfea Excellia A.I. | Alfea Excellia A.I. 14 | AH526243 | Heating only | Air Source | 1 | 230 | 25 | 5.75 | Heat pump | Alfea Excellia A.I. 14 | 25 | 5.75 | Supplementary (boost) heater (external) |  | 13 | 2.99
11-053-0014 | 2025-04-01 | Ideal | Alfea Excellia A.I. | Alfea Excellia A.I. 16 | AH526244 | Heating only | Air Source | 3 | 400 | 10.5 | 7.2746 | Heat pump | Alfea Excellia A.I. 16 | 10.5 | 7.27 | Supplementary (boost) heater (external) |  | 13 | 2.99
11-053-0015 | 2025-04-01 | Ideal | Logic Air | Logic Air 4 kW | AH750664 | Heating only | Air Source | 1 | 230 | 12 | 2.76 | Whole system | Logic Air 4 kW | 12 | 2.76
11-053-0016 | 2025-04-01 | Ideal | Logic Air | Logic Air 5 kW | AH750665 | Heating only | Air Source | 1 | 230 | 12 | 2.76 | Whole system | Logic Air 5 kW | 12 | 2.76
11-053-0017 | 2025-04-01 | Ideal | Logic Air | Logic Air 8 kW | AH750666 | Heating only | Air Source | 1 | 230 | 22 | 5.06 | Whole system | Logic Air 8 kW | 22 | 5.06
11-053-0018 | 2025-04-01 | Ideal | Logic Air | Logic Air 10 kW | AH750667 | Heating only | Air Source | 1 | 230 | 22 | 5.06 | Whole system | Logic Air 10 kW | 22 | 5.06
11-053-0019 | 2025-04-01 | Ideal | HP290 | HP290 4.5 kW | 241486 | Heating only | Air Source | 1 | 230 | 12 | 2.76 | Whole system | HP290 4.5 kW | 12 | 2.76
11-053-0020 | 2025-04-01 | Ideal | HP290 | HP290 6 kW | 241487 | Heating only | Air Source | 1 | 230 | 13.5 | 3.105 | Whole system | HP290 6 kW | 13.5 | 3.105
11-053-0021 | 2025-04-01 | Ideal | HP290 | HP290 8 kW | 241488 | Heating only | Air Source | 1 | 230 | 17.5 | 4.025 | Whole system | HP290 8 kW | 17.5 | 4.025
11-053-0022 | 2025-04-01 | Ideal | HP290 | HP290 10 kW | 241489 | Heating only | Air Source | 1 | 230 | 25 | 5.75 | Whole system | HP290 10 kW | 25 | 5.75
11-053-0023 | 2025-04-01 | Ideal | HP290 | HP290 12 kW | 241490 | Heating only | Air Source | 1 | 230 | 26.5 | 6.095 | Whole system | HP290 12 kW | 26.5 | 6.095
11-053-0024 | 2025-04-01 | Ideal | HP290 | HP290 14 kW | 241491 | Heating only | Air Source | 1 | 230 | 28 | 6.44 | Whole system | HP290 14 kW | 28 | 6.44
11-005-0001 | 2024-10-24 | Kensa | Shoebox 3kW | S3-P0K |  | Heating only | Ground Source | 1 | 230 | 7 | 1.61 | Whole system | S3-P0K | 7 | 1.61
11-005-0002 | 2024-10-24 | Kensa | Shoebox 6kW | S6-P0K |  | Heating only | Ground Source | 1 | 230 | 14 | 3.22 | Whole system | S6-P0K | 14 | 3.22
11-005-0003 | 2024-10-24 | Kensa | Shoebox NX | S5-P0K |  | Heating only | Ground Source | 1 | 230 | 11.6 | 2.67 | Whole system | S5-P0K | 11.6 | 2.67
11-005-0004 | 2024-10-24 | Kensa | Evo 7kW | K070-S1H |  | Heating only | Ground Source | 1 | 230 | 17.4 | 4 | Whole system | K070-S1H | 17.4 | 4
11-005-0005 | 2024-10-24 | Kensa | Evo 9kW | K090-S1H |  | Heating only | Ground Source | 1 | 230 | 21.8 | 5.01 | Whole system | K090-S1H | 21.8 | 5.01
11-005-0006 | 2024-10-24 | Kensa | Evo 13kW | K130-S1H |  | Heating only | Ground Source | 1 | 230 | 31.1 | 7.15 | Whole system | K130-S1H | 31.1 | 7.15
11-005-0007 | 2024-10-24 | Kensa | Evo 15kW | K150-S3H |  | Heating only | Ground Source | 3 | 400 | 12 | 8.31 | Whole system | K150-S3H | 12 | 8.31
11-005-0008 | 2024-10-24 | Kensa | Evo 17kW | K170-S1H |  | Heating only | Ground Source | 1 | 230 | 37 | 8.51 | Whole system | K170-S1H | 37 | 8.51
11-005-0009 | 2024-10-24 | Kensa | Kensa Q | Q80 |  | Heating only | Ground Source | 3 | 400 | 64 | 44.34 | Whole system | Q80 | 64 | 44.34
11-005-0010 | 2025-02-05 | Kensa | Shoebox NX3 | S3NX-P0K |  | Heating only | Ground Source | 1 | 230 | 5.32 | 1.22 | Whole system | S3NX-P0K | 5.32 | 1.22
11-013-0001 | 2024-11-27 | Mitsubishi Electric | Ecodan R290 | PUZ-WZ50VAA(-BS) |  | Heating only | Air Source | 1 | 230 | 13 | 2.99 | Whole system | PUZ-WZ50VAA(-BS) | 13 | 2.99
11-013-0002 | 2024-11-27 | Mitsubishi Electric | Ecodan R290 | PUZ-WZ60VAA(-BS) |  | Heating only | Air Source | 1 | 230 | 13 | 2.99 | Whole system | PUZ-WZ60VAA(-BS) | 13 | 2.99
11-013-0003 | 2024-11-27 | Mitsubishi Electric | Ecodan R290 | PUZ-WZ80VAA(-BS) |  | Heating only | Air Source | 1 | 230 | 22 | 5.06 | Whole system | PUZ-WZ80VAA(-BS) | 22 | 5.06
11-013-0004 | 2024-11-27 | Mitsubishi Electric | Ecodan | PUZ-WM50VHA |  | Heating only | Air Source | 1 | 230 | 13 | 2.99 | Whole system | PUZ-WM50VHA | 13 | 2.99
11-013-0005 | 2024-11-27 | Mitsubishi Electric | Ecodan | PUZ-WM60VAA |  | Heating only | Air Source | 1 | 230 | 13 | 2.99 | Whole system | PUZ-WM60VAA | 13 | 2.99
11-013-0006 | 2024-11-27 | Mitsubishi Electric | Ecodan | PUZ-WM85VAA |  | Heating only | Air Source | 1 | 230 | 22 | 5.06 | Whole system | PUZ-WM85VAA | 22 | 5.06
11-013-0007 | 2024-11-27 | Mitsubishi Electric | Ecodan | PUZ-WM85YAA |  | Heating only | Air Source | 3 | 400 | 11.5 | 7.97 | Whole system | PUZ-WM85YAA | 11.5 | 7.97
11-013-0008 | 2024-11-27 | Mitsubishi Electric | Ecodan | PUZ-WM112VAA |  | Heating only | Air Source | 1 | 230 | 28 | 6.44 | Whole system | PUZ-WM112VAA | 28 | 6.44
11-013-0009 | 2024-11-27 | Mitsubishi Electric | Ecodan | PUZ-WM112YAA |  | Heating only | Air Source | 3 | 400 | 13 | 9.01 | Whole system | PUZ-WM112YAA | 13 | 9.01
11-013-0010 | 2024-11-27 | Mitsubishi Electric | Ecodan | PUZ-HWM140VHA |  | Heating only | Air Source | 1 | 230 | 35 | 8.05 | Whole system | PUZ-HWM140VHA | 35 | 8.05
11-013-0011 | 2024-11-27 | Mitsubishi Electric | Ecodan | PUZ-HWM140YHA |  | Heating only | Air Source | 3 | 400 | 13 | 9.01 | Whole system | PUZ-HWM140YHA | 13 | 9.01
11-008-0001 | 2024-11-11 | Nibe | F1255 | F1255-12 R 1x230 UK |  | Heating only | Ground Source | 1 | 230 | 52 | 11.96 | Whole system | F1255-12 R 1x230 UK | 52 | 11.96
11-008-0002 | 2024-11-11 | Nibe | F2040 | F2040-16 |  | Heating and Cooling | Air Source | 1 | 230 | 25 | 5.75 | Whole system | F2040-16 | 25 | 5.75
11-008-0003 | 2024-11-11 | Nibe | F1345 | F1345-24 |  | Heating only | Ground Source | 3 | 400 | 20.5 | 14.2 | Whole system | F1345-24 | 20.5 | 14.2
11-008-0004 | 2024-11-11 | Nibe | F1345 | F1345-30 |  | Heating only | Ground Source | 3 | 400 | 25.3 | 17.53 | Whole system | F1345-30 | 25.3 | 17.53
11-008-0005 | 2024-11-11 | Nibe | F1345 | F1345-40 |  | Heating only | Ground Source | 3 | 400 | 29.5 | 20.44 | Whole system | F1345-40 | 29.5 | 20.44
11-008-0006 | 2024-11-11 | Nibe | F1345 | F1345-60 |  | Heating only | Ground Source | 3 | 400 | 44.3 | 30.69 | Whole system | F1345-60 | 44.3 | 30.69
11-008-0007 | 2024-11-11 | Nibe | F1145 | F1145-15 |  | Heating only | Ground Source | 3 | 400 | 26 | 18.01 | Whole system | Nibe F1145-15 | 26 | 18.01
11-008-0008 | 2024-11-11 | Nibe | F1145 | F1145-17 |  | Heating only | Ground Source | 3 | 400 | 28 | 19.4 | Whole system | Nibe F1145-17 | 28 | 19.4
11-008-0009 | 2024-11-11 | Nibe | F1155 | F1155-12 |  | Heating only | Ground Source | 1 | 230 | 52.2 | 12.01 | Whole system | Nibe F1155-12 | 52.2 | 12.01
11-008-0010 | 2024-11-11 | Nibe | S1155 | S1155-6 EM 1x230V |  | Heating only | Ground Source | 1 | 230 | 32.8 | 7.54 | Heat pump | S1155-6 EM 1x230V | 13.23 | 3.04 | Back-up heater (on-board) | 4.5kW Immersion | 19.57 | 4.5
11-008-0011 | 2024-11-11 | Nibe | S1155 | S1155-12 EM 1x230V |  | Heating only | Ground Source | 1 | 230 | 52.2 | 12.01 | Heat pump | S1155-12 EM 1x230V | 21.8 | 5.01 | Back-up heater (on-board) | 7kW immersion | 30.4 | 7
11-008-0012 | 2024-11-11 | Nibe | S1255 | S1255-6 EM 1x230V |  | Heating only | Ground Source | 1 | 230 | 32.8 | 7.54 | Heat pump | S1255-6 EM 1x230V | 13.23 | 3.04 | Back-up heater (on-board) | 4.5kW Immersion | 19.57 | 4.5
11-008-0013 | 2024-11-11 | Nibe | S1255 | S1255-12 EM 1x230V |  | Heating only | Ground Source | 1 | 230 | 52.2 | 12.01 | Heat pump | S1255-12 EM 1x230V | 21.8 | 5.01 | Back-up heater (on-board) | 7kW immersion | 30.4 | 7
11-008-0014 | 2024-11-11 | Nibe | F1355 | F1355-43 3x400V |  | Heating only | Ground Source | 3 | 400 | 30.5 | 21.13 | Whole system | F1355-43 3x400V | 30.5 | 21.13
11-008-0015 | 2024-11-11 | Nibe | S1155 | S1155-16 EM 3x400V |  | Heating only | Ground Source | 3 | 400 | 24 | 16.63 | Heat pump | S1155-16 EM 3x400V | 10 | 6.93 | Back-up heater (on-board) | 9kW immersion | 14 | 9.7
11-008-0016 | 2024-11-11 | Nibe | F1355-28 | F1355-28 3x400 UK |  | Heating and Cooling | Ground Source | 3 | 400 | 22.1 | 15.31 | Whole system | F1355-28 3x400 UK | 22.1 | 15.31
11-008-0017 | 2024-11-11 | Nibe | S1155 | S1155-25 EM 3x400V |  | Heating only | Ground Source | 3 | 400 | 29 | 20.09 | Heat pump | S1155-25 EM 3x400V | 14.7 | 11.09 | Back-up heater (on-board) | 9kW Immersion | 14.3 | 9
11-008-0018 | 2024-11-11 | Nibe | F2040 | F2040-16 |  | Heating and Cooling | Air Source | 1 | 230 | 25 | 5.75 | Heat pump | F2040-16 | 12 | 2.76 | Water (immersion) heater (on-board) | N/A | 13 | 2.99
11-008-0019 | 2024-11-11 | Nibe | S2125 | S2125-8kW 1x230 |  | Heating and Cooling | Air Source | 1 | 230 | 13 | 3 | Whole system | S2125-8 | 13 | 3
11-008-0020 | 2024-11-11 | Nibe | S2125 | S2125-12KW 1x230 |  | Heating and Cooling | Air Source | 1 | 230 | 19.6 | 4.51 | Whole system | S2125-12 1x230V | 19.6 | 4.51
11-008-0021 | 2024-11-11 | Nibe | F2050 | F2050-6 |  | Heating and Cooling | Air Source | 1 | 230 | 15 | 3.45 | Whole system | F2050-6 | 15 | 3.45
11-008-0022 | 2024-11-11 | Nibe | F2050 | F2050-10 |  | Heating and Cooling | Air Source | 1 | 230 | 16 | 3.68 | Whole system | F2050-10 | 16 | 3.68
11-008-0023 | 2024-11-26 | Nibe | S1156 | S1156-18 EM 3x400V |  | Heating only | Ground Source | 3 | 400 | 24 | 16.63 | Heat pump | S1156-18 EM 3x400V | 9.5 | 6.58 | Water (immersion) heater (on-board) | S1156-18 EM 3x400V | 14.5 | 10.05
11-008-0024 | 2024-11-26 | Nibe | S1256 | S1256-13 R EM 1x230V UK |  | Heating only | Ground Source | 1 | 230 | 52.1 | 11.98 | Heat pump | S1256-13 R EM 1x230V UK | 20.5 | 4.72 | Water (immersion) heater (on-board) | S1256-13 R EM 1x230V UK | 31.6 | 7.27
11-008-0025 | 2024-11-26 | Nibe | S1156 | S1156-13 EM 1x230V |  | Heating only | Ground Source | 1 | 230 | 52.1 | 11.98 | Heat pump | S1156-13 EM 1x230V | 20.5 | 4.72 | Water (immersion) heater (on-board) | S1156-13 EM 1x230V | 31.6 | 7.27
11-008-0026 | 2024-11-26 | Nibe | S1256 | S1256-18 R EM 3X400V |  | Heating only | Ground Source | 3 | 400 | 24 | 16.63 | Heat pump | S1256-18 R EM 3X400V | 9.5 | 6.58 | Water (immersion) heater (on-board) | S1256-18 R EM 3X400V | 14.5 | 10.05
11-008-0027 | 2024-11-26 | Nibe | S1256 | S1256-8 R EM 1x230V UK |  | Heating only | Ground Source | 1 | 230 | 31.5 | 7.25 | Heat pump | S1256-8 R EM 1x230V UK | 13 | 2.99 | Water (immersion) heater (on-board) | S1256-8 R EM 1x230V UK | 18.5 | 4.26
11-008-0028 | 2024-11-26 | Nibe | S1156 | S1156-8 EM 1x230V |  | Heating only | Ground Source | 1 | 230 | 31.5 | 7.25 | Heat pump | S1156-8 EM 1x230V | 13 | 2.99 | Water (immersion) heater (on-board) | S1156-8 EM 1x230V | 18.5 | 4.26
11-008-0029 | 2024-11-26 | Nibe | F1253 | F1253-6 R UK 1x230V |  | Heating only | Ground Source | 1 | 230 | 32.8 | 7.54 | Heat pump | F1253-6 R UK 1x230V | 13 | 2.99 | Water (immersion) heater (on-board) | F1253-6 R UK 1x230V | 19.8 | 4.55
11-008-0030 | 2024-11-26 | Nibe | F1253 | F1253-4 R UK 1x230V |  | Heating only | Ground Source | 1 | 230 | 30 | 6.9 | Heat pump | F1253-4 R UK 1x230V | 13 | 2.99 | Water (immersion) heater (on-board) | F1253-4 R UK 1x230V | 17 | 3.91
11-008-0031 | 2024-11-26 | Nibe | S1256-8 | S1256-8 R EM 1x230V UK PC |  | Heating and Cooling | Ground Source | 1 | 230 | 31.5 | 7.25 | Heat pump | S1256-8 R EM 1x230V UK PC | 13 | 2.99 | Water (immersion) heater (on-board) | S1256-8 R EM 1x230V UK PC | 18.5 | 4.26
11-008-0032 | 2024-11-26 | Nibe | S1156-8 | S1156-8 EM 1x230V PC |  | Heating and Cooling | Ground Source | 1 | 230 | 31.5 | 7.25 | Heat pump | S1156-8 EM 1x230V PC | 13 | 2.99 | Water (immersion) heater (on-board) | S1156-8 EM 1x230V PC | 18.5 | 4.26
11-007-0001 | 2024-10-29 | Stiebel Eltron | WPL 25 AS + 6.2kW heating element | 236642 |  | Heating only | Air Source | 1 | 230 | 63.96 | 14.71 | Whole system | 236642 | 63.96 | 14.71
11-007-0002 | 2024-10-29 | Stiebel Eltron | WPL 25 AS + 3kW heating element | 236642 |  | Heating only | Air Source | 1 | 230 | 50.04 | 11.51 | Whole system | 236642 | 50.04 | 11.51
11-007-0003 | 2024-10-29 | Stiebel Eltron | WPL 17 ACS Classic + 3kW heating element | 235922 |  | Heating only | Air Source | 1 | 230 | 27.04 | 6.22 | Whole system | 235922 | 27.04 | 6.22
11-007-0004 | 2024-10-29 | Stiebel Eltron | WPL 15 AS + 3kW Heating Element | 236638 |  | Heating only | Air Source | 1 | 230 | 34.35 | 7.9 | Whole system | 236638 | 34.35 | 7.9
11-007-0005 | 2024-10-29 | Stiebel Eltron | WPL 15 AS + 6.2kW Heating Element | 236638 |  | Heating only | Air Source | 1 | 230 | 48.26 | 11.1 | Whole system | 236638 | 48.26 | 11.1
11-007-0006 | 2024-10-29 | Stiebel Eltron | WPL 17 ACS + 5.9kW Heating Element | 235922 |  | Heating only | Air Source | 1 | 230 | 39.65 | 9.12 | Whole system | 235922 | 39.65 | 9.12
11-007-0007 | 2024-10-29 | Stiebel Eltron | WPE-I 87 H 400 Premium | WPE-I 87 H 400 Premium |  | Heating only | Ground Source | 3 | 400 | 54.2 | 37.55 | Whole system | WPE-I 87 H 400 Premium | 54.2 | 37.55
11-007-0008 | 2024-10-29 | Stiebel Eltron | WPE-I 44 H 400 Premium | WPE-I 44 H 400 Premium |  | Heating only | Ground Source | 3 | 400 | 26.38 | 18.28 | Whole system | WPE-I 44 H 400 Premium | 26.38 | 18.28
11-007-0009 | 2024-10-29 | Stiebel Eltron | WPE-I 12 H Premium | 238612 |  | Heating only | Ground Source | 1 | 230 | 30.65 | 7.05 | Heat pump | WPE-I 12 H Premium | 18.05 | 4.15 | Supplementary (boost) heater (on-board) | WPE-I 12 H Premium | 12.6 | 2.898
11-007-0010 | 2024-10-29 | Stiebel Eltron | WPE-I 12 H Premium | 238612 |  | Heating only | Ground Source | 1 | 230 | 43.26 | 9.95 | Heat pump | WPE-I 12 H Premium | 18.04 | 4.15 | Supplementary (boost) heater (on-board) | WPE-I 12 H Premium | 25.22 | 5.8006
11-007-0011 | 2024-10-29 | Stiebel Eltron | WPE-I 12 HW 230 GB Premium | 202640 |  | Heating only | Ground Source | 1 | 230 | 30.65 | 7.05 | Heat pump | WPE-I 12 HW 230 GB Premium | 18.05 | 4.15 | Supplementary (boost) heater (on-board) | WPE-I 12 HW 230 GB Premium | 12.6 | 2.898
11-007-0012 | 2024-10-29 | Stiebel Eltron | WPE-I 12 HW 230 GB Premium | 202640 |  | Heating only | Ground Source | 1 | 230 | 43.26 | 9.95 | Heat pump | WPE-I 12 HW 230 GB Premium | 18.04 | 4.15 | Supplementary (boost) heater (on-board) | WPE-I 12 HW 230 GB Premium | 25.22 | 5.8006
11-007-0013 | 2024-10-29 | Stiebel Eltron | WPE-I 15 H Premium | 238613 |  | Heating only | Ground Source | 1 | 230 | 34.69 | 7.98 | Heat pump | WPE-I 15 H Premium | 22.09 | 5.08 | Supplementary (boost) heater (on-board) | WPE-I 15 H Premium | 12.6 | 2.898
11-007-0014 | 2024-10-29 | Stiebel Eltron | WPE-I 15 H Premium | 238613 |  | Heating only | Ground Source | 1 | 230 | 47.31 | 10.88 | Heat pump | WPE-I 15 H Premium | 22.09 | 5.08 | Supplementary (boost) heater (on-board) | WPE-I 15 H Premium | 25.22 | 5.8006
11-007-0015 | 2024-10-29 | Stiebel Eltron | WPE-I 15 HW 230 GB Premium | 202621 |  | Heating only | Ground Source | 1 | 230 | 34.69 | 7.98 | Heat pump | WPE-I 15 HW 230 GB Premium | 22.09 | 5.08 | Supplementary (boost) heater (on-board) | WPE-I 15 HW 230 GB Premium | 12.6 | 2.9
11-007-0016 | 2024-10-29 | Stiebel Eltron | WPE-I 15 HW 230 GB Premium | 202621 |  | Heating only | Ground Source | 1 | 230 | 47.31 | 10.88 | Heat pump | WPE-I 15 HW 230 GB Premium | 22.09 | 5.08 | Supplementary (boost) heater (on-board) | WPE-I 15 HW 230 GB Premium | 25.22 | 5.8006
11-007-0017 | 2024-10-29 | Stiebel Eltron | WPE-I 04 H 230 Premium | 202613 |  | Heating only | Ground Source | 1 | 230 | 26.9 | 6.19 | Heat pump | WPE-I 04 H 230 Premium | 14.3 | 3.29 | Supplementary (boost) heater (on-board) | WPE-I 04 H 230 Premium | 12.6 | 2.898
11-007-0018 | 2024-10-29 | Stiebel Eltron | WPE-I 04 H 230 Premium | 202613 |  | Heating only | Ground Source | 1 | 230 | 39.52 | 9.09 | Heat pump | WPE-I 04 H 230 Premium | 14.3 | 3.29 | Supplementary (boost) heater (on-board) | WPE-I 04 H 230 Premium | 25.22 | 5.8006
11-007-0019 | 2024-10-29 | Stiebel Eltron | WPE-I 04 HW 230 GB Premium | 202637 |  | Heating only | Ground Source | 1 | 230 | 26.9 | 6.19 | Heat pump | WPE-I 04 HW 230 GB Premium | 14.3 | 3.29 | Supplementary (boost) heater (on-board) | WPE-I 04 HW 230 GB Premium | 12.6 | 2.898
11-007-0020 | 2024-10-29 | Stiebel Eltron | WPE-I 04 HW 230 GB Premium | 202637 |  | Heating only | Ground Source | 1 | 230 | 39.52 | 9.09 | Heat pump | WPE-I 04 HW 230 GB Premium | 14.3 | 3.29 | Supplementary (boost) heater (on-board) | WPE-I 04 HW 230 GB Premium | 25.22 | 5.8006
11-047-0001 | 2025-03-27 | Tongyi | R290 Series | TAHMV7 R |  | Heating & Cooling | Air Source | 1 | 230 | 10.3 | 2.369 | Whole system | TAHMV7 R | 10.3 | 2.369
11-047-0002 | 2025-03-27 | Tongyi | R290 Series | TAHMV10 R |  | Heating & Cooling | Air Source | 1 | 230 | 18 | 4.14 | Whole system | TAHMV10 R | 18 | 4.14
11-047-0003 | 2025-03-27 | Tongyi | R290 Series | TAHMV12S R |  | Heating & Cooling | Air Source | 3 | 400 | 8.5 | 5.889 | Whole system | TAHMV12S R | 8.5 | 5.889
11-047-0004 | 2025-03-27 | Tongyi | R290 Series | TAHMV20S R |  | Heating & Cooling | Air Source | 3 | 400 | 13.4 | 9.2838 | Whole system | TAHMV20S R | 13.4 | 9.2838
11-009-0001 | 2024-11-26 | Vaillant | aroTHERM 8kW | VWL 85/3 A 230V |  | Heating only | Air Source | 1 | 230 | 16 | 3.68 | Whole system | VWL 85/3 A 230V | 16 | 3.68
11-009-0002 | 2024-11-26 | Vaillant | flexoTHERM 8kW | VWF 87/4 230V |  | Heating only | Ground Source | 1 | 230 | 43.1 | 9.91 | Heat pump | VWF 87/4 230V | 19.1 | 4.39 | Back-up heater (on-board) | VWF 87/4 230V | 24 | 5.52
11-009-0003 | 2024-11-26 | Vaillant | flexoTHERM 11kW | VWF 117/4 230V |  | Heating only | Ground Source | 1 | 230 | 48.9 | 11.25 | Heat pump | VWF 117/4 230V | 24.9 | 5.73 | Back-up heater (on-board) | 4 230V | 24 | 5.52
11-009-0004 | 2024-11-26 | Vaillant | geoTHERM mini | VWS 36/4.1 230V |  | Heating only | Ground Source | 1 | 230 | 4.7 | 1.08 | Whole system | VWS 36/4.1 230V | 4.7 | 1.08
11-009-0005 | 2024-11-26 | Vaillant | flexoTHERM 5kW | VWF 57/4 230V |  | Heating only | Ground Source | 1 | 230 | 35.9 | 8.26 | Heat pump | VWF 57/4 230V | 11.9 | 2.74 | Back-up heater (on-board) | VWF 57/4 230V | 24 | 5.52
11-009-0006 | 2024-11-26 | Vaillant | aroTHERM split 3.5kW | VWL 35/5 AS 230V S2 + VWL 57/5 IS |  | Heating only | Air Source | 1 | 230 | 35 | 8.05 | Heat pump | VWL 35/5 AS 230V S2 | 11.5 | 2.65 | Back-up heater (on-board) | VWL 57/5 IS | 23.5 | 5.4
11-009-0007 | 2024-11-26 | Vaillant | aroTHERM split 5kW | VWL 55/5 AS 230V S2 + VWL 57/5 IS |  | Heating only | Air Source | 1 | 230 | 35 | 8.05 | Heat pump | VWL 55/5 AS 230V S2 | 11.5 | 2.65 | Back-up heater (on-board) | VWL 57/5 IS | 23.5 | 5.4
11-009-0008 | 2024-11-26 | Vaillant | aroTHERM split 7kW | VWL 75/5 AS 230V S2 + VWL 77/5 IS |  | Heating only | Air Source | 1 | 230 | 38.4 | 8.83 | Heat pump | VWL 75/5 AS 230V S2 | 14.9 | 3.43 | Back-up heater (on-board) | VWL 77/5 IS | 23.5 | 5.4
11-009-0009 | 2024-11-26 | Vaillant | aroTHERM split 10kW | VWL 105/5 AS 230V S2 + VWL 127/5 IS |  | Heating only | Air Source | 1 | 230 | 48.1 | 11.06 | Heat pump | VWL 105/5 AS 230V S2 | 24.6 | 5.66 | Back-up heater (on-board) | VWL 127/5 IS | 23.5 | 5.4
11-009-0010 | 2024-11-26 | Vaillant | aroTHERM 11kW | VWL 115/2 A 230V |  | Heating only | Air Source | 1 | 230 | 20 | 4.6 | Whole system | VWL 115/2 A 230V | 20 | 4.6
11-009-0011 | 2024-11-26 | Vaillant | aroTHERM 15kW | VWL 155/2 A 230V |  | Heating only | Air Source | 1 | 230 | 25 | 5.75 | Whole system | VWL 155/2 A 230V | 25 | 5.75
11-009-0012 | 2024-11-26 | Vaillant | aroTHERM split 12kW | VWL 125/5 AS 230V S2 + VWL 127/5 IS |  | Heating only | Air Source | 1 | 230 | 48.1 | 11.06 | Heat pump | VWL 125/5 AS 230V S2 | 24.6 | 5.66 | Back-up heater (on-board) | VWL 127/5 IS | 23.5 | 5.4
11-009-0013 | 2024-11-26 | Vaillant | flexoTHERM 5kW 400v | VWF 58/4 |  | Heating only | Ground Source | 3 | 400 | 3.6 | 2.49 | Whole system | VWF 58/4 | 3.6 | 2.49
11-009-0014 | 2024-11-26 | Vaillant | aroTHERM plus 5kW + AI | VWL 55/6 A 230V S2 |  | Heating only | Air Source | 1 | 230 | 14.3 | 3.29 | Whole system | VWL 55/6 A 230V S2 | 14.3 | 3.29
11-009-0015 | 2024-11-26 | Vaillant | aroTHERM plus 5kW + hydraulic module | VWL 55/6 A 230V S2 + VWZ MEH 97/5 MB2 |  | Heating only | Air Source | 1 | 230 | 39.3 | 9.04 | Heat pump | VWL 55/6 A 230V S2 | 14.3 | 3.63 | Back-up heater (external) | VWZ MEH 97/5 MB2 | 25 | 5.41
11-009-0016 | 2024-11-26 | Vaillant | aroTHERM plus 7kW + AI | VWL 75/6 A 230V S2 |  | Heating only | Air Source | 1 | 230 | 15 | 3.45 | Whole system | VWL 75/6 A 230V S2 | 15 | 3.45
11-009-0017 | 2024-11-26 | Vaillant | aroTHERM plus 7kW + hydraulic module | VWL 75/6 A 230V S2 + VWZ MEH 97/5 MB2 |  | Heating only | Air Source | 1 | 230 | 40 | 9.2 | Heat pump | VWL 75/6 A 230V S2 | 15 | 3.79 | Back-up heater (external) | VWZ MEH 97/5 MB2 | 25 | 5.41
11-009-0018 | 2024-11-26 | Vaillant | aroTHERM plus 3.5kW + hydraulic module | VWL 35/6 A 230V S2 + VWZ MEH 97/5 MB2 |  | Heating only | Air Source | 1 | 230 | 39.3 | 9.04 | Heat pump | VWL 35/6 A 230V S2 | 14.3 | 3.63 | Back-up heater (external) | VWZ MEH 97/5 MB2 | 25 | 5.41
11-009-0019 | 2024-11-26 | Vaillant | aroTHERM plus 3.5kW + AI | VWL 35/6 A 230V S2 |  | Heating only | Air Source | 1 | 230 | 14.3 | 3.29 | Whole system | VWL 35/6 A 230V S2 | 14.3 | 3.29
11-009-0020 | 2024-11-26 | Vaillant | aroTHERM plus 3.5kW + uniTOWER | VWL 35/6 A 230V S2 + VIH QW 190/6 E GB MB8 |  | Heating only | Air Source | 1 | 230 | 37.8 | 8.69 | Whole system | VWL 35/6 A 230V S2 | 14.3 | 3.29 | Back-up heater (on-board) | VIH QW 190/6 E GB MB8 | 23.5 | 5.4
11-009-0021 | 2024-11-26 | Vaillant | aroTHERM plus 5kW + uniTOWER | VWL 55/6 A 230V S2 + VIH QW 190/6 E GB MB8 |  | Heating only | Air Source | 1 | 230 | 37.8 | 8.69 | Whole system | VWL 55/6 A 230V S2 | 14.3 | 3.29 | Back-up heater (on-board) | VIH QW 190/6 E GB MB8 | 23.5 | 5.4
11-009-0022 | 2024-11-26 | Vaillant | aroTHERM plus 7kW + uniTOWER | VWL 75/6 A 230V S2 + VIH QW 190/6 E GB MB8 |  | Heating only | Air Source | 1 | 230 | 38.5 | 8.86 | Whole system | VWL 75/6 A 230V S2 | 15 | 3.46 | Back-up heater (on-board) | VIH QW 190/6 E GB MB8 | 23.5 | 5.4
11-009-0023 | 2024-11-26 | Vaillant | aroTHERM plus 10kW + AI | VWL 105/6 A 230V S2 |  | Heating only | Air Source | 1 | 230 | 23.3 | 5.36 | Heat pump | VWL 105/6 A 230V S2 | 23.3 | 5.36
11-009-0024 | 2024-11-26 | Vaillant | aroTHERM plus 10kW + hydraulic module | VWL 105/6 A 230V S2 + VWZ MEH 97/5 MB2 |  | Heating only | Air Source | 1 | 230 | 48.3 | 11.11 | Heat pump | VWL 105/6 A 230V S2 | 23.3 | 5.36 | Back-up heater (external) | VWZ MEH 97/5 MB2 | 25 | 5.75
11-009-0025 | 2024-11-26 | Vaillant | aroTHERM plus 10kW + uniTOWER | VWL 105/6 A 230V S2 + VIH QW 190/6 E GB MB8 |  | Heating only | Air Source | 1 | 230 | 46.8 | 10.76 | Heat pump | VWL 105/6 A 230V S2 | 23.3 | 5.36 | Back-up heater (on-board) | VIH QW 190/6 E GB MB8 | 23.5 | 5.41
11-009-0026 | 2024-11-26 | Vaillant | aroTHERM plus 12kW + AI | VWL 125/6 A 230V S2 |  | Heating only | Air Source | 1 | 230 | 23.3 | 5.36 | Whole system | VWL 125/6 A 230V S2 | 23.3 | 5.36
11-009-0027 | 2024-11-26 | Vaillant | aroTHERM plus 12kW + hydraulic module | VWL 125/6 A 230V S2 + VWZ MEH 97/5 MB2 |  | Heating only | Air Source | 1 | 230 | 48.3 | 11.11 | Heat pump | VWL 125/6 A 230V S2 | 23.3 | 5.36 | Back-up heater (external) | VWZ MEH 97/5 MB2 | 25 | 5.41
11-009-0028 | 2024-11-26 | Vaillant | aroTHERM plus 12kW + uniTOWER | VWL 125/6 A 230V S2 + VIH QW 190/6 E GB MB8 |  | Heating only | Air Source | 1 | 230 | 46.8 | 10.76 | Heat pump | VWL 125/6 A 230V S2 | 23.3 | 5.36 | Back-up heater (on-board) | VIH QW 190/6 E GB MB8 | 23.5 | 5.41
11-050-0001 | 2025-04-01 | Viessmann | Vitocal 200-G | BWC-M 201.B06 |  | Heating only | Ground Source | 1 | 230 | 52.2 | 12.01 | Heat pump | BWC-M 201.B06 | 13.3 | 3.01 | Back-up heater (on-board) | BWC-M 201.B06 | 39.1 | 9
11-050-0002 | 2025-04-01 | Viessmann | Vitocal 200-G | BWC-M 201.B08 |  | Heating only | Ground Source | 1 | 230 | 56.5 | 13 | Heat pump | BWC-M 201.B08 | 17.4 | 4 | Back-up heater (on-board) | BWC-M 201.B08 | 39.1 | 9
11-050-0003 | 2025-04-01 | Viessmann | Vitocal 200-G | BWC-M 201.B10 |  | Heating only | Ground Source | 1 | 230 | 62.2 | 14.31 | Heat pump | BWC-M 201.B10 | 23.3 | 5.31 | Back-up heater (on-board) | BWC-M 201.B10 | 39.1 | 9
11-050-0004 | 2025-04-01 | Viessmann | Vitocal 100-A | AWO-M-AC 101.A06 |  | Heating & Cooling | Air Source | 1 | 230 | 15.1 | 3.473 | Whole system | AWO-M-AC 101.A06 | 15.1 | 3.47
11-050-0005 | 2025-04-01 | Viessmann | Vitocal 100-A | AWO-M-AC-AF 101.A06 |  | Heating & Cooling | Air Source | 1 | 230 | 15.6 | 3.59 | Whole system | AWO-M-AC-AF 101.A06 | 15.6 | 3.59
11-050-0006 | 2025-04-01 | Viessmann | Vitocal 100-A | AWO-M-AC 101.A08 |  | Heating & Cooling | Air Source | 1 | 230 | 17 | 3.91 | Whole system | AWO-M-AC 101.A08 | 17 | 3.91
11-050-0007 | 2025-04-01 | Viessmann | Vitocal 100-A | AWO-M-AC-AF 101.A08 |  | Heating & Cooling | Air Source | 1 | 230 | 17.6 | 4.05 | Whole system | AWO-M-AC-AF 101.A08 | 17.6 | 4.05
11-050-0008 | 2025-04-01 | Viessmann | Vitocal 100-A | AWO-M-AC 101.A10 |  | Heating & Cooling | Air Source | 1 | 230 | 20.2 | 4.65 | Whole system | AWO-M-AC 101.A10 | 20.2 | 4.65
11-050-0009 | 2025-04-01 | Viessmann | Vitocal 100-A | AWO-M-AC-AF 101.A10 |  | Heating & Cooling | Air Source | 1 | 230 | 20.7 | 4.76 | Whole system | AWO-M-AC-AF 101.A10 | 20.7 | 4.76
11-050-0010 | 2025-04-01 | Viessmann | Vitocal 100-A | AWO-M-AC 101.A12 |  | Heating & Cooling | Air Source | 1 | 230 | 22.1 | 5.08 | Whole system | AWO-M-AC 101.A12 | 22.1 | 5.08
11-050-0011 | 2025-04-01 | Viessmann | Vitocal 100-A | AWO-M-AC-AF 101.A12 |  | Heating & Cooling | Air Source | 1 | 230 | 22.7 | 5.22 | Whole system | AWO-M-AC-AF 101.A12 | 22.7 | 5.22
11-050-0012 | 2025-04-01 | Viessmann | Vitocal 100-A | AWO-M-AC 101.A14 |  | Heating & Cooling | Air Source | 1 | 230 | 28.6 | 6.58 | Whole system | AWO-M-AC 101.A14 | 28.6 | 6.58
11-050-0013 | 2025-04-01 | Viessmann | Vitocal 100-A | AWO-M-AC-AF 101.A14 |  | Heating & Cooling | Air Source | 1 | 230 | 29.2 | 6.72 | Whole system | AWO-M-AC-AF 101.A14 | 29.2 | 6.72
11-050-0014 | 2025-04-01 | Viessmann | Vitocal 100-A | AWO-M-AC 101.A16 |  | Heating & Cooling | Air Source | 1 | 230 | 30.4 | 6.99 | Whole system | AWO-M-AC 101.A16 | 30.4 | 6.99
11-050-0015 | 2025-04-01 | Viessmann | Vitocal 100-A | AWO-M-AC-AF 101.A16 |  | Heating & Cooling | Air Source | 1 | 230 | 31 | 7.13 | Whole system | AWO-M-AC-AF 101.A16 | 31 | 7.13
11-050-0016 | 2025-04-01 | Viessmann | Vitocal 300-G | BWC 301.C06 |  | Heating only | Ground Source | 3 | 400 | 22 | 15.24 | Heat pump | BWC 301.C06 | 9 | 6.24 | Back-up heater (on-board) | BWC 301.C06 | 13 | 9
11-050-0017 | 2025-04-01 | Viessmann | Vitocal 300-G | BWC 301.C12 |  | Heating only | Ground Source | 3 | 400 | 25 | 17.32 | Heat pump | BWC 301.C12 | 12 | 8.32 | Back-up heater (on-board) | BWC 301.C12 | 13 | 9
11-050-0018 | 2025-04-01 | Viessmann | Vitocal 300-G | BWC 301.C16 |  | Heating only | Ground Source | 3 | 400 | 25 | 17.32 | Heat pump | BWC 301.C16 | 12 | 8.32 | Back-up heater (on-board) | BWC 301.C16 | 13 | 9
11-050-0019 | 2025-04-01 | Viessmann | Vitocal 222-A | AWO-M-E-AC 201.A10 |  | Heating & Cooling | Air Source | 1 | 230 | 58.9 | 13.55 | Heat pump | AWO-M-E-AC 201.A10 | 19.9 | 4.58 | Back-up heater (on-board) | AWO-M-E-AC 201.A10 | 39 | 8.97
11-050-0020 | 2025-04-01 | Viessmann | Vitocal 222-A | AWO-M-E-AC 201.A13 |  | Heating & Cooling | Air Source | 1 | 230 | 62.3 | 14.33 | Heat pump | AWO-M-E-AC 201.A13 | 23.3 | 5.36 | Back-up heater (on-board) | AWO-M-E-AC 201.A13 | 39 | 8.97
11-050-0021 | 2025-04-01 | Viessmann | Vitocal 222-A | AWO-M-E-AC 201.A16 |  | Heating & Cooling | Air Source | 1 | 230 | 62.3 | 14.33 | Heat pump | AWO-M-E-AC 201.A16 | 23.3 | 5.36 | Back-up heater (on-board) | AWO-M-E-AC 201.A16 | 39 | 8.97
11-050-0022 | 2025-04-01 | Viessmann | Vitocal 222-G | BWT-M 221.B06 |  | Heating only | Ground Source | 1 | 230 | 52.2 | 12.01 | Heat pump | BWT-M 221.B06 | 13.1 | 3 | Back-up heater (on-board) | BWT-M 221.B06 | 39.1 | 9
11-050-0023 | 2025-04-01 | Viessmann | Vitocal 222-G | BWT-M 221.B08 |  | Heating only | Ground Source | 1 | 230 | 56.5 | 13 | Heat pump | BWT-M 221.B08 | 17.4 | 4 | Back-up heater (on-board) | BWT-M 221.B08 | 39.1 | 9
11-050-0024 | 2025-04-01 | Viessmann | Vitocal 222-G | BWT-M 221.B10 |  | Heating only | Ground Source | 1 | 230 | 62.2 | 14.31 | Heat pump | BWT-M 221.B10 | 23.1 | 5.31 | Back-up heater (on-board) | BWT-M 221.B10 | 39.1 | 9
11-050-0025 | 2025-04-01 | Viessmann | Vitocal 200-A | AWO-M 201.A04 |  | Heating only | Air Source | 1 | 230 | 13.3 | 3.06 | Whole system | AWO-M 201.A04 | 13.3 | 3.06
11-050-0026 | 2025-04-01 | Viessmann | Vitocal 200-A | AWO-M 201.A06 |  | Heating only | Air Source | 1 | 230 | 14.6 | 3.36 | Whole system | AWO-M 201.A06 | 14.6 | 3.36
11-050-0027 | 2025-04-01 | Viessmann | Vitocal 200-A | AWO-M 201.A08 |  | Heating only | Air Source | 1 | 230 | 14.6 | 3.36 | Whole system | AWO-M 201.A08 | 14.6 | 3.36
11-050-0028 | 2025-04-01 | Viessmann | Vitocal 200-A | AWO-M 201.A10 |  | Heating only | Air Source | 1 | 230 | 19.9 | 4.58 | Whole system | AWO-M 201.A10 | 19.9 | 4.58
11-050-0029 | 2025-04-01 | Viessmann | Vitocal 200-A | AWO-M 201.A13 |  | Heating only | Air Source | 1 | 230 | 23.3 | 5.36 | Whole system | AWO-M 201.A13 | 23.3 | 5.36
11-050-0030 | 2025-04-01 | Viessmann | Vitocal 200-A | AWO-M 201.A16 |  | Heating only | Air Source | 1 | 230 | 23.3 | 5.36 | Whole system | AWO-M 201.A10 | 23.3 | 5.36
11-050-0031 | 2025-04-01 | Viessmann | Vitocal 200-A | AWO-M-E-AC 201.A04 |  | Heating & Cooling | Air Source | 1 | 230 | 52.3 | 12.03 | Heat pump | AWO-M-E-AC 201.A04 | 13.3 | 3.06 | Back-up heater (on-board) | AWO-M-E-AC 201.A04 | 39 | 8.97
11-050-0032 | 2025-04-01 | Viessmann | Vitocal 222-A | AWOT-M-E-AC 221.A04 |  | Heating & Cooling | Air Source | 1 | 230 | 52 | 11.96 | Heat pump | AWOT-M-E-AC 221.A04 | 13 | 2.99 | Back-up heater (on-board) | AWOT-M-E-AC 221.A04 | 39 | 8.97
11-050-0033 | 2025-04-01 | Viessmann | Vitocal 222-A | AWOT-M-E-AC 221.A06 |  | Heating & Cooling | Air Source | 1 | 230 | 53.6 | 12.33 | Heat pump | AWOT-M-E-AC 221.A06 | 14.6 | 3.36 | Back-up heater (on-board) | AWOT-M-E-AC 221.A06 | 39 | 8.97
11-050-0034 | 2025-04-01 | Viessmann | Vitocal 222-A | AWOT-M-E-AC 221.A08 |  | Heating & Cooling | Air Source | 1 | 230 | 53.6 | 12.33 | Heat pump | AWOT-M-E-AC 221.A08 | 14.6 | 3.36 | Back-up heater (on-board) | AWOT-M-E-AC 221.A08 | 39 | 8.97
11-050-0035 | 2025-04-01 | Viessmann | Vitocal 222-A | AWOT-M-E-AC 221.A10 |  | Heating & Cooling | Air Source | 1 | 230 | 58.9 | 13.55 | Heat pump | AWOT-M-E-AC 221.A10 | 19.9 | 4.58 | Back-up heater (on-board) | AWOT-M-E-AC 221.A10 | 39 | 8.97
11-050-0036 | 2025-04-01 | Viessmann | Vitocal 222-A | AWOT-M-E-AC 221.A13 |  | Heating & Cooling | Air Source | 1 | 230 | 62.3 | 14.33 | Heat pump | AWOT-M-E-AC 221.A13 | 23.3 | 5.36 | Back-up heater (on-board) | AWOT-M-E-AC 221.A13 | 39 | 8.97
11-050-0037 | 2025-04-01 | Viessmann | Vitocal 222-A | AWOT-M-E-AC 221.A16 |  | Heating & Cooling | Air Source | 1 | 230 | 62.3 | 14.33 | Heat pump | AWOT-M-E-AC 221.A16 | 23.3 | 5.36 | Back-up heater (on-board) | AWOT-M-E-AC 221.A16 | 39 | 8.97
11-050-0038 | 2025-04-01 | Viessmann | Vitocal 222-A | AWOT-M-E- 221.A10 |  | Heating only | Air Source | 1 | 230 | 59.9 | 13.55 | Heat pump | AWOT-M-E- 221.A10 | 19.9 | 4.57 | Back-up heater (on-board) | AWOT-M-E- 221.A10 | 39 | 8.97
11-050-0039 | 2025-04-01 | Viessmann | Vitocal 222-A | AWOT-M-E- 221.A13 |  | Heating only | Air Source | 1 | 230 | 62.3 | 14.33 | Heat pump | AWOT-M-E- 221.A13 | 23.3 | 5.36 | Back-up heater (on-board) | AWOT-M-E- 221.A13 | 39 | 8.97
11-050-0040 | 2025-04-01 | Viessmann | Vitocal 222-A | AWOT-M-E- 221.A16 |  | Heating only | Air Source | 1 | 230 | 62.3 | 14.33 | Heat pump | AWOT-M-E- 221.A16 | 23.3 | 5.36 | Back-up heater (on-board) | AWOT-M-E- 221.A16 | 39 | 8.97
11-050-0041 | 2025-04-01 | Viessmann | Vitocal 200-A | AWO-M-E-AC 201.A06 |  | Heating & Cooling | Air Source | 1 | 230 | 53.6 | 12.33 | Heat pump | AWO-M-E-AC 201.A06 | 14.6 | 3.36 | Back-up heater (on-board) | AWO-M-E-AC 201.A06 | 39 | 8.97
11-050-0042 | 2025-04-01 | Viessmann | Vitocal 200-A | AWO-M-E-AC 201.A08 |  | Heating & Cooling | Air Source | 1 | 230 | 53.6 | 12.33 | Heat pump | AWO-M-E-AC 201.A08 | 14.6 | 3.36 | Back-up heater (on-board) | AWO-M-E-AC 201.A08 | 39 | 8.97
11-050-0043 | 2025-04-01 | Viessmann | Vitocal 222-A | AWOT-M-E 221.A04 |  | Heating only | Air Source | 1 | 230 | 52 | 11.96 | Heat pump | AWOT-M-E 221.A04 | 13 | 2.99 | Back-up heater (on-board) | AWOT-M-E 221.A04 | 39 | 8.97
11-050-0044 | 2025-04-01 | Viessmann | Vitocal 222-A | AWOT-M-E 221.A06 |  | Heating only | Air Source | 1 | 230 | 53.6 | 12.33 | Heat pump | AWOT-M-E 221.A06 | 14.6 | 3.36 | Back-up heater (on-board) | AWOT-M-E 221.A06 | 39 | 8.97
11-050-0045 | 2025-04-01 | Viessmann | Vitocal 222-A | AWOT-M-E 221.A08 |  | Heating only | Air Source | 1 | 230 | 53.6 | 12.33 | Heat pump | AWOT-M-E 221.A08 | 14.6 | 3.36 | Back-up heater (on-board) | AWOT-M-E 221.A08 | 39 | 8.97
11-050-0046 | 2025-04-01 | Viessmann | Vitocal 200-G | BWC 201.B06 |  | Heating only | Ground Source | 3 | 400 | 17.8 | 12.33 | Heat pump | BWC 201.B06 | 4.8 | 3.33 | Back-up heater (on-board) | BWC 201.B06 | 13 | 9
11-050-0047 | 2025-04-01 | Viessmann | Vitocal 200-G | BWC 201.B08 |  | Heating only | Ground Source | 3 | 400 | 19.2 | 13.3 | Heat pump | BWC 201.B08 | 6.2 | 4.3 | Back-up heater (on-board) | BWC 201.B08 | 13 | 9
11-050-0048 | 2025-04-01 | Viessmann | Vitocal 200-G | BWC 201.B10 |  | Heating only | Ground Source | 3 | 400 | 20.4 | 14.13 | Heat pump | BWC 201.B10 | 7.4 | 5.13 | Back-up heater (on-board) | BWC 201.B10 | 13 | 9
11-050-0049 | 2025-04-01 | Viessmann | Vitocal 200-G | BWC 201.B13 |  | Heating only | Ground Source | 3 | 400 | 22.7 | 15.73 | Heat pump | BWC 201.B13 | 9.7 | 6.73 | Back-up heater (on-board) | BWC 201.B13 | 13 | 9
11-050-0050 | 2025-04-01 | Viessmann | Vitocal 200-G | BWC 201.B17 |  | Heating only | Ground Source | 3 | 400 | 26 | 18.01 | Heat pump | BWC 201.B17 | 13 | 9.01 | Back-up heater (on-board) | BWC 201.B17 | 13 | 9
11-050-0051 | 2025-04-01 | Viessmann | Vitocal 151-A | AWOT-M-E-AC-AF 151.A10 |  | Heating & Cooling | Air Source | 1 | 230 | 44.57 | 10.25 | Heat pump | AWOT-M-E-AC-AF 151.A10 | 22.83 | 5.25 | Supplementary (boost) heater (external) | AWOT-M-E-AC 151.A10 | 21.74 | 5
11-050-0052 | 2025-04-01 | Viessmann | Vitocal 151-A | AWOT-M-E-AC-AF 151.A13 |  | Heating & Cooling | Air Source | 1 | 230 | 46.74 | 10.75 | Heat pump | AWOT-M-E-AC-AF 151.A13 | 25 | 5.75 | Supplementary (boost) heater (external) | AWOT-M-E-AC 151.A13 | 21.74 | 5
11-050-0053 | 2025-04-01 | Viessmann | Vitocal 151-A | AWOT-M-E-AC-AF 151.A16 |  | Heating & Cooling | Air Source | 1 | 230 | 47.83 | 11 | Heat pump | AWOT-M-E-AC-AF 151.A16 | 26.09 | 6 | Supplementary (boost) heater (external) | AWOT-M-E-AC 151.A16 | 21.74 | 5
11-050-0054 | 2025-04-01 | Viessmann | Vitocal 150-A | AWO-M-E-AC-AF 151.A04 |  | Heating & Cooling | Air Source | 1 | 230 | 36.74 | 8.45 | Heat pump | AWO-M-E-AC-AF 151.A04 | 15 | 3.45 | Supplementary (boost) heater (external) | AWO-M-E-AC 151.A04 | 21.74 | 5
11-050-0055 | 2025-04-01 | Viessmann | Vitocal 150-A | AWO-M-E-AC-AF 151.A06 |  | Heating & Cooling | Air Source | 1 | 230 | 37.24 | 8.57 | Heat pump | AWO-M-E-AC-AF 151.A06 | 15.5 | 3.57 | Supplementary (boost) heater (external) | AWO-M-E-AC 151.A06 | 21.74 | 5
11-050-0056 | 2025-04-01 | Viessmann | Vitocal 150-A | AWO-M-E-AC-AF 151.A08 |  | Heating & Cooling | Air Source | 1 | 230 | 37.74 | 8.68 | Heat pump | AWO-M-E-AC-AF 151.A08 | 16 | 3.68 | Supplementary (boost) heater (external) | AWO-M-E-AC 151.A08 | 21.74 | 5
11-050-0057 | 2025-04-01 | Viessmann | Vitocal 150-A | AWO-M-E-AC-AF 151.A10 |  | Heating & Cooling | Air Source | 1 | 230 | 44.57 | 10.25 | Heat pump | AWO-M-E-AC-AF 151.A10 | 22.83 | 5.25 | Supplementary (boost) heater (external) | AWO-M-E-AC 151.A10 | 21.74 | 5
11-050-0058 | 2025-04-01 | Viessmann | Vitocal 150-A | AWO-M-E-AC-AF 151.A13 |  | Heating & Cooling | Air Source | 1 | 230 | 46.74 | 10.75 | Heat pump | AWO-M-E-AC-AF 151.A13 | 25 | 5.75 | Supplementary (boost) heater (external) | AWO-M-E-AC 151.A13 | 21.74 | 5
11-050-0059 | 2025-04-01 | Viessmann | Vitocal 150-A | AWO-M-E-AC-AF 151.A16 |  | Heating & Cooling | Air Source | 1 | 230 | 47.83 | 11 | Heat pump | AWO-M-E-AC-AF 151.A16 | 26.09 | 6 | Supplementary (boost) heater (external) | AWO-M-E-AC 151.A16 | 21.74 | 5
11-050-0060 | 2025-04-01 | Viessmann | Vitocal 151-A | AWOT-M-E-AC-AF 151.A04 |  | Heating & Cooling | Air Source | 1 | 230 | 36.74 | 8.45 | Heat pump | AWOT-M-E-AC-AF 151.A04 | 15 | 3.45 | Supplementary (boost) heater (external) | AWOT-M-E-AC 151.A04 | 21.74 | 5
11-050-0061 | 2025-04-01 | Viessmann | Vitocal 151-A | AWOT-M-E-AC-AF 151.A06 |  | Heating & Cooling | Air Source | 1 | 230 | 37.24 | 8.57 | Heat pump | AWOT-M-E-AC-AF 151.A06 | 15.5 | 3.57 | Supplementary (boost) heater (external) | AWOT-M-E-AC 151.A06 | 21.74 | 5
11-050-0062 | 2025-04-01 | Viessmann | Vitocal 151-A | AWOT-M-E-AC-AF 151.A08 |  | Heating & Cooling | Air Source | 1 | 230 | 37.74 | 8.68 | Heat pump | AWOT-M-E-AC-AF 151.A08 | 16 | 3.68 | Supplementary (boost) heater (external) | AWOT-M-E-AC 151.A08 | 21.74 | 5
11-050-0063 | 2025-04-01 | Viessmann | Vitocal 200-A Pro | AWO-AC 201.A032 |  | Heating & Cooling | Air Source | 3 | 400 | 26.7 | 18.5 | Whole system | AWO-AC 201.A032 | 26.7 | 18.5
11-050-0064 | 2025-04-01 | Viessmann | Vitocal 200-A Pro | AWO-AC 202.A064 |  | Heating & Cooling | Air Source | 3 | 400 | 53.4 | 37 | Whole system | AWO-AC 202.A064 | 53.4 | 37
11-050-0065 | 2025-04-01 | Viessmann | Vitocal 250-A Pro | AWO-AC-AF 251.A40 | 7970747 | Heating & Cooling | Air Source | 3 | 400 | 29 | 20.09 | Whole system | AWO-AC-AF 251.A40 | 29 | 20.09
Note on K9: The heater does not operate when the heat pump is operational
Note on K10: The heater does not operate when the heat pump is operational
Note on K11: The heater does not operate when the heat pump is operational
Note on K12: The heater does not operate when the heat pump is operational
Note on K13: The heater does not operate when the heat pump is operational
Note on K14: The heater does not operate when the heat pump is operational
Note on K15: The heater does not operate when the heat pump is operational
Note on K16: The heater does not operate when the heat pump is operational
Note on K17: The heater does not operate when the heat pump is operational
Note on K18: The heater does not operate when the heat pump is operational
Note on K19: The heater does not operate when the heat pump is operational
Note on K20: The heater does not operate when the heat pump is operational
Note on K21: The heater does not operate when the heat pump is operational
Note on K32: The heater does not operate when the heat pump is operational
Note on K33: The heater does not operate when the heat pump is operational
Note on K34: The heater does not operate when the heat pump is operational
Note on K35: The heater does not operate when the heat pump is operational
Note on K36: The heater does not operate when the heat pump is operational
Note on K37: The heater does not operate when the heat pump is operational
Note on K38: The heater does not operate when the heat pump is operational
Note on K39: The heater does not operate when the heat pump is operational
Note on O265: Immersion Back Up has been converted from 1 PH to 3 PH for the current value
Note on O266: Immersion Back Up has been converted from 1 PH to 3 PH for the current value

## DC EV Charger
ESBN DC EV Charger Register | Column B | Product Information | Column D | Column E | Column F | Column G | Column H | Column I | Column J | Column K
LCT Register Reference Number | Date Submitted (DD/MM/YYYY) | Manufacturer | Model | Model Reference | Product Code | EVCP Type | Phases | Voltage (V) | Total EVCP Maximum Demand (A) | Total EVCP Maximum Demand (kVA)
12-023-0001 | 2025-03-19 | ABB Ltd | TWB | TWB CE 24 C 3T-7M-0-0 | 6AGC077815 | DC only | 3 | 400 | 32 | 22.1703
12-023-0002 | 2025-03-19 | ABB Ltd | Tx4 | Terra CE 54 CJG22 4N1-7M-0-D | 6AGC073952 | DC and AC | 3 | 400 | 143 | 99.0733
12-023-0003 | 2025-03-19 | ABB Ltd | Txx4 | Terra CE 184 CC 4N4-7M-H-0 | 6AGC082856 | DC and AC | 3 | 400 | 280 | 193.9897
12-023-0004 | 2025-03-19 | ABB Ltd | Txx5 | TDC2L360 CE CC 5N5-0-2-0 | 6AGC115197 | DC only | 3 | 400 | 560 | 387.9794
12-014-0001 | 2024-11-29 | Autel | MaxiCharger DC Fast | EF120A3001 |  | DC only | 3 | 400 | 186 | 128.8646
12-014-0002 | 2024-11-29 | Autel | MaxiCharger DC Fast | EF120C3001 |  | DC only | 3 | 400 | 186 | 128.8646
12-014-0003 | 2024-11-29 | Autel | EF060A3001 | EF060A3001 |  | DC only | 3 | 400 | 93 | 64.4323
12-014-0004 | 2024-11-29 | Autel | EF060C3001 | EF060C3001 |  | DC only | 3 | 400 | 93 | 64.4323
12-014-0005 | 2024-11-29 | Autel | EF080A3001 | EF080A3001 |  | DC only | 3 | 400 | 124 | 85.9097
12-014-0006 | 2024-11-29 | Autel | EF080C3001 | EF080C3001 |  | DC only | 3 | 400 | 124 | 85.9097
12-014-0007 | 2024-11-29 | Autel | EF100A3001 | EF100A3001 |  | DC only | 3 | 400 | 155 | 107.3872
12-014-0008 | 2024-11-29 | Autel | EF100C3001 | EF100C3001 |  | DC only | 3 | 400 | 155 | 107.3872
12-014-0009 | 2024-11-29 | Autel | EF060B3001 | EF060B3001 |  | DC only | 3 | 400 | 93 | 64.4323
12-014-0010 | 2024-11-29 | Autel | EF080B3001 | EF080B3001 |  | DC only | 3 | 400 | 124 | 85.9097
12-014-0011 | 2024-11-29 | Autel | EF100B3001 | EF100B3001 |  | DC only | 3 | 400 | 155 | 107.3872
12-014-0012 | 2024-11-29 | Autel | MaxiCharger DC Fast | EF120B3001 |  | DC only | 3 | 400 | 186 | 128.8646
12-014-0013 | 2024-11-29 | Autel | MaxiCharger DC Fast 140kW | EF140A3001 |  | DC only | 3 | 400 | 218 | 151.0348
12-014-0014 | 2024-11-29 | Autel | MaxiCharger DC Fast 140kW | EF140A4001 |  | DC only | 3 | 400 | 218 | 151.0348
12-014-0015 | 2024-11-29 | Autel | MaxiCharger DC Fast 160kW | EF160A3001 |  | DC only | 3 | 400 | 248 | 171.8194
12-014-0016 | 2024-11-29 | Autel | MaxiCharger DC Fast 160kW | EF160A4001 |  | DC only | 3 | 400 | 248 | 171.8194
12-014-0017 | 2024-11-29 | Autel | MaxiCharger DC Fast 180kW | EF180A3001 |  | DC only | 3 | 400 | 280 | 193.9897
12-014-0018 | 2024-11-29 | Autel | MaxiCharger DC Fast 180kW | EF180A4001 |  | DC only | 3 | 400 | 280 | 193.9897
12-014-0019 | 2024-11-29 | Autel | MaxiCharger DC Fast 200kW | EF200A3001 |  | DC only | 3 | 400 | 310 | 214.7743
12-014-0020 | 2024-11-29 | Autel | MaxiCharger DC Fast 200kW | EF200A4001 |  | DC only | 3 | 400 | 310 | 214.7743
12-037-0001 | 2025-03-04 | Neutron | SEC1000 60Y-CC-D | SEC1000 60Y-CC-D |  | DC and AC | 3 | 400 | 86 | 59.5825
12-037-0002 | 2025-03-04 | Neutron | SEC1000 120Y-CC-D | SEC1000 120Y-CC-D |  | DC and AC | 3 | 400 | 173 | 119.8579
12-037-0003 | 2025-03-04 | Neutron | SEC1000 160Y-CC-D | SEC1000 160Y-CC-D |  | DC and AC | 3 | 400 | 230 | 159.3487
12-037-0004 | 2025-03-04 | Neutron | Neutron Ultra DC 240 | NS-DC1000/240-M |  | DC and AC | 3 | 400 | 373 | 258.422
12-037-0005 | 2025-03-04 | Neutron | NS-DC1000/480-M | NS-DC1000/480-M |  | DC and AC | 3 | 400 | 746 | 516.844
12-045-0001 | 2025-03-20 | SBRS | SBRS EVA400-Flex-80MPICDA-V | SBRS 008824882-714V | 5-008824650714 | DC only | 3 | 400 | 125 | 86.6025
12-020-0001 | 2024-12-06 | Star Charge | DH-0600EN052-B | Jupiter V3 |  | DC and AC | 3 | 400 | 130 | 90.07
12-020-0002 | 2024-12-06 | Star Charge | DH-DC1800SG56-D | Titan V3 |  | DC only | 3 | 400 | 290 | 200.92
12-020-0003 | 2024-12-06 | Star Charge | Athena 60 PRO | Athena 60 PRO |  | DC only | 3 | 400 | 93 | 64.43
12-020-0004 | 2024-12-06 | Star Charge | Venus V2 | DC0300EN061 |  | DC only | 3 | 400 | 50 | 34.64
12-012-0001 | 2024-11-29 | Sungrow | IDC30E | IDC30E |  | DC only | 3 | 400 | 52 | 36.03

## AC EV Charger
ESBN AC EV Charger Register | Column B | Product Information | Column D | Column E | Column F | Column G | Column H | Column I
LCT Register Reference Number | Date Submitted (DD/MM/YYYY) | Manufacturer | Model | Model Reference | Product Code | Phases | Voltage (V) | Maximum Current per Phase (A)
13-023-0001 | 2024-12-10 | ABB Ltd | Terra AC | Terra AC W7-T-0 | ABB6AGC081278 | 1 | 230 | 32
13-023-0002 | 2024-12-10 | ABB Ltd | Terra AC | Terra AC W7-T-R-0 |  | 1 | 230 | 32
13-023-0003 | 2024-12-10 | ABB Ltd | Terra AC | Terra AC W7-T-R-C-0 |  | 1 | 230 | 32
13-023-0004 | 2024-12-10 | ABB Ltd | Terra AC | Terra AC W7-T-RD-MC-0 |  | 1 | 230 | 32
13-023-0005 | 2024-12-10 | ABB Ltd | Terra AC | Terra AC W22-T-0 | ABB6AGC081279 | 3 | 400 | 32
13-023-0006 | 2024-12-10 | ABB Ltd | Terra AC | Terra AC W22-T-R-0 | ABB6AGC082152 | 3 | 400 | 32
13-023-0007 | 2024-12-10 | ABB Ltd | Terra AC | Terra AC W22-T-R-C-0 | ABB6AGC082153 | 3 | 400 | 32
13-023-0008 | 2024-12-10 | ABB Ltd | Terra AC | Terra AC W22-T-RD-M-0 |  | 3 | 400 | 32
13-023-0009 | 2024-12-10 | ABB Ltd | Terra AC | Terra AC W22-T-RD-MC-0 |  | 3 | 400 | 32
13-018-0001 | 2025-02-05 | AISWEI Technology Co., Ltd. (Solplanet) | SOL APOLLO Series | SOL7.4H-WP | ELH700011-WC5-1F0P | 1 | 230 | 32
13-018-0002 | 2025-02-05 | AISWEI Technology Co., Ltd. (Solplanet) | SOL APOLLO Series | SOL7.4H-WS | ELH700011-WSO-1F0P | 1 | 230 | 32
13-018-0003 | 2025-02-05 | AISWEI Technology Co., Ltd. (Solplanet) | SOL APOLLO Series | SOL7.4H-WSS | ELH700011-WSS-1F0P | 1 | 230 | 32
13-018-0004 | 2025-02-05 | AISWEI Technology Co., Ltd. (Solplanet) | SOL APOLLO Series | SOL11H-WP | ELH001111-WC5-1F0P | 3 | 400 | 16
13-018-0005 | 2025-02-05 | AISWEI Technology Co., Ltd. (Solplanet) | SOL APOLLO Series | SOL11H-WS | ELH001111-WSO-1F0P | 3 | 400 | 16
13-018-0006 | 2025-02-05 | AISWEI Technology Co., Ltd. (Solplanet) | SOL APOLLO Series | SOL11H-WSS | ELH001111-WSS-1F0P | 3 | 400 | 16
13-018-0007 | 2025-02-05 | AISWEI Technology Co., Ltd. (Solplanet) | SOL APOLLO Series | SOL22H-WP | ELH002211-WC5-1F0P | 3 | 400 | 32
13-018-0008 | 2025-02-05 | AISWEI Technology Co., Ltd. (Solplanet) | SOL APOLLO Series | SOL22H-WS | ELH002211-WSO-1F0P | 3 | 400 | 32
13-018-0009 | 2025-02-05 | AISWEI Technology Co., Ltd. (Solplanet) | SOL APOLLO Series | SOL22H-WSS | ELH002211-WSS-1F0P | 3 | 400 | 32
13-014-0001 | 2024-11-28 | Autel | Sevadis | MaxiCharger 7.2kW |  | 1 | 230 | 32
13-014-0002 | 2024-11-28 | Autel | Sevadis | MaxiCharger 11kW |  | 3 | 400 | 16
13-014-0003 | 2024-11-28 | Autel | Sevadis | MaxiCharger 22kW |  | 3 | 400 | 32
13-014-0004 | 2024-11-28 | Autel | MaxiCharger | AC Wallbox |  | 1 | 230 | 32
13-014-0005 | 2024-11-28 | Autel | MaxiCharger | AC Wallbox |  | 3 | 400 | 32
13-014-0006 | 2024-11-28 | Autel | MaxiCharger | AC Ultra | 106000977 | 3 | 400 | 64
13-014-0007 | 2024-11-28 | Autel | MaxiCharger | AC Compact |  | 1 | 230 | 32
13-043-0001 | 2025-03-19 | Easee | Easee One | Easee One | CB-AP-1/EO-CB-UK | 1 | 230 | 32
13-043-0002 | 2025-03-19 | Easee | Easee Charge Core | Easee Charge Core | CB-A3-2/C01-STD2-02 | 3 | 400 | 32
13-043-0003 | 2025-03-19 | Easee | Easee Charge Max | Easee Charge Max | CB-A3-3/MO01-MIDB-O1 | 3 | 400 | 32
13-028-0001 | 2025-01-30 | FastAmps | A7-3-SBL | Alpha 7 (Gen 3) |  | 1 | 230 | 32
13-028-0002 | 2025-01-30 | FastAmps | A7-3-SWH | Alpha 7 (Gen 3) |  | 1 | 230 | 32
13-028-0003 | 2025-01-30 | FastAmps | A7-3-TBL | Alpha 7 (Gen 3) |  | 1 | 230 | 32
13-028-0004 | 2025-01-30 | FastAmps | A7-3-TWH | Alpha 7 (Gen 3) |  | 1 | 230 | 32
13-025-0001 | 2025-03-26 | Goodwe Power Supply Technology Co., Ltd. | HCA Series | GW7K-HCA | AC Charger | 1 | 230 | 32
13-025-0002 | 2025-03-26 | Goodwe Power Supply Technology Co., Ltd. | HCA Series | GW11K-HCA | AC Charger | 3 | 400 | 16
13-025-0003 | 2025-03-26 | Goodwe Power Supply Technology Co., Ltd. | HCA Series | GW22K-HCA | AC Charger | 3 | 400 | 32
13-025-0004 | 2025-03-26 | Goodwe Power Supply Technology Co., Ltd. | HCA Series | GW7K-HCA-20 | AC Charger | 1 | 230 | 32
13-025-0005 | 2025-03-26 | Goodwe Power Supply Technology Co., Ltd. | HCA Series | GW11K-HCA-20 | AC Charger | 3 | 400 | 16
13-025-0006 | 2025-03-26 | Goodwe Power Supply Technology Co., Ltd. | HCA Series | GW22K-HCA-20 | AC Charger | 3 | 400 | 32
13-048-0001 | 2025-03-27 | Indra Renewables Technologies Ltd | Smart PRO / Smart PIONEER | Smart PRO / Smart PIONEER | 190105A102 | 1 | 230 | 32
13-048-0002 | 2025-03-27 | Indra Renewables Technologies Ltd | Smart LUX | Smart LUX |  | 1 | 230 | 32
13-044-0001 | 2025-03-20 | Intelligent Charging Systems | ICSW7C | ICSW7C |  | 1 | 230 | 32
13-044-0002 | 2025-03-20 | Intelligent Charging Systems | ICSWT7C | ICSWT7C |  | 1 | 230 | 32
13-044-0003 | 2025-03-20 | Intelligent Charging Systems | ICSW22C | ICSW22C |  | 3 | 400 | 32
13-044-0004 | 2025-03-20 | Intelligent Charging Systems | ICSWT22C | ICSWT22C |  | 3 | 400 | 32
13-044-0005 | 2025-03-20 | Intelligent Charging Systems | ICSH7D | ICSH7D |  | 1 | 230 | 32
13-044-0006 | 2025-03-20 | Intelligent Charging Systems | ICSHT7D | ICSHT7D |  | 1 | 230 | 32
13-044-0007 | 2025-03-20 | Intelligent Charging Systems | ICSW7CPT | ICSW7CPT |  | 1 | 230 | 64
13-044-0008 | 2025-03-20 | Intelligent Charging Systems | ICSW22CPT | ICSW22CPT |  | 3 | 400 | 64
13-044-0009 | 2025-03-20 | Intelligent Charging Systems | ICSW22B | ICSW22B |  | 3 | 400 | 32
13-035-0001 | 2025-02-28 | myenergi | zappi multiphase | ZAPPI-2H22TB-G | ZAPPI-2H22TB-G | 3 | 400 | 32
13-035-0002 | 2025-02-28 | myenergi | zappi multiphase | ZAPPI-2H22TW-G | ZAPPI-2H22TW-G | 3 | 400 | 32
13-035-0003 | 2025-02-28 | myenergi | zappi multiphase | ZAPPI-2H22UW-G | ZAPPI-2H22UW-G | 3 | 400 | 32
13-035-0004 | 2025-02-28 | myenergi | zappi multiphase | ZAPPI-2H22UB-G | ZAPPI-2H22UB-G | 3 | 400 | 32
13-019-0001 | 2024-12-02 | Ohme | Ohme Home Pro | OHME0002GB002 | OHME0002GB002 | 1 | 230 | 32
13-019-0002 | 2024-12-02 | Ohme | Ohme Home Pro | OHME0002GB002-8M | OHME0002GB002-8M | 1 | 230 | 32
13-019-0003 | 2024-12-02 | Ohme | ePod | OHMEX1GB003-BL | OHMEX1GB003-BL | 1 | 230 | 32
13-038-0001 | 2025-03-10 | Renac Power Technology Co., Ltd. | EV-AC1P-7K | EV-AC1P-7K | AC EVCP(Wallbox) | 1 | 230 | 32
13-038-0002 | 2025-03-10 | Renac Power Technology Co., Ltd. | EV-AC1S-7K | EV-AC1S-7K | AC EVCP(Wallbox) | 1 | 230 | 32
13-038-0003 | 2025-03-10 | Renac Power Technology Co., Ltd. | EV-AC3P-11K | EV-AC3P-11K | AC EVCP(Wallbox) | 3 | 400 | 16
13-038-0004 | 2025-03-10 | Renac Power Technology Co., Ltd. | EV-AC3S-11K | EV-AC3S-11K | AC EVCP(Wallbox) | 3 | 400 | 16
13-038-0005 | 2025-03-10 | Renac Power Technology Co., Ltd. | EV-AC3P-22K | EV-AC3P-22K | AC EVCP(Wallbox) | 3 | 400 | 32
13-038-0006 | 2025-03-10 | Renac Power Technology Co., Ltd. | EV-AC3S-22K | EV-AC3S-22K | AC EVCP(Wallbox) | 3 | 400 | 32
13-029-0001 | 2025-02-12 | Schneider Electric | Evlink Pro AC | EVB3S07N4A | EVB3S07N4A | 1 | 230 | 32
13-029-0002 | 2025-02-12 | Schneider Electric | Evlink Pro AC | EVB3S07N4AM | EVB3S07N4AM | 1 | 230 | 32
13-029-0003 | 2025-02-12 | Schneider Electric | Evlink Pro AC | EVB3S22NC0M | EVB3S22NC0M | 3 | 400 | 32
13-029-0004 | 2025-02-12 | Schneider Electric | Evlink Pro AC | EVB3S22N4 | EVB3S22N4 | 3 | 400 | 32
13-029-0005 | 2025-02-12 | Schneider Electric | Evlink Pro AC | EVB3S22N4A | EVB3S22N4A | 3 | 400 | 32
13-029-0006 | 2025-02-12 | Schneider Electric | Evlink Pro AC | EVB3S22N4B | EVB3S22N4B | 3 | 400 | 32
13-029-0007 | 2025-02-12 | Schneider Electric | Evlink Pro AC | EVB3S22N40M | EVB3S22N40M | 3 | 400 | 32
13-029-0008 | 2025-02-12 | Schneider Electric | Evlink Pro AC | EVB3S22N40MR | EVB3S22N40MR | 3 | 400 | 32
13-046-0001 | 2025-03-21 | Shenzhen TIMXON Energy Technology Co., Ltd. | Wallbox A0 | EAW-A007 | EAW-A007S00 | 1 | 230 | 32
13-046-0002 | 2025-03-21 | Shenzhen TIMXON Energy Technology Co., Ltd. | Wallbox A0 | EAW-A022 | EAW-A022S00 | 3 | 400 | 32
13-010-0001 | 2024-11-28 | SolarEdge Technologies | SolarEdge Single Phase EV Charger | SE-EVK74C00-01 | SE-EVK74C00-01 | 1 | 230 | 32
13-010-0002 | 2024-11-28 | SolarEdge Technologies | SolarEdge Three Phase EV Charger | SE-EVK22URM-01 | SE-EVK22URM-01 | 3 | 400 | 32
13-022-0001 | 2025-04-15 | SolaX Power Network Technology Co., Ltd | X1-EVC-7.2K | X1-EVC-7.2K |  | 1 | 230 | 32
13-022-0002 | 2025-04-15 | SolaX Power Network Technology Co., Ltd | X3-EVC-11K | X3-EVC-11K |  | 3 | 400 | 16
13-022-0003 | 2025-04-15 | SolaX Power Network Technology Co., Ltd | X3-EVC-22K | X3-EVC-22K |  | 3 | 400 | 32
13-022-0004 | 2025-04-15 | SolaX Power Network Technology Co., Ltd | X1-HAC-4 | X1-HAC-4 |  | 1 | 230 | 20
13-022-0005 | 2025-04-15 | SolaX Power Network Technology Co., Ltd | X1-HAC-7 | X1-HAC-7 |  | 1 | 230 | 32
13-022-0006 | 2025-04-15 | SolaX Power Network Technology Co., Ltd | X3-HAC-11 | X3-HAC-11 |  | 3 | 400 | 16
13-022-0007 | 2025-04-15 | SolaX Power Network Technology Co., Ltd | X3-HAC-22 | X3-HAC-22 |  | 3 | 400 | 32
13-020-0001 | 2024-12-06 | Star Charge | Artemis 7kW Smart UK | AC0070EN02505 | AC0070EN02506 | 1 | 230 | 32
13-020-0002 | 2024-12-06 | Star Charge | Saturn 2x22kW Smart UK | AC0220EN046 | AC0220EN046 | 3 | 400 | 32
13-012-0001 | 2024-11-26 | Sungrow | AC007UK-01 | AC007UK-01 | AC007E-01 | 1 | 230 | 32
13-012-0002 | 2024-11-26 | Sungrow | AC22E-01 | AC22E-01 |  | 3 | 400 | 32
13-012-0003 | 2024-11-26 | Sungrow | AC007UK-01 L1 | AC007UK-01 L1 | AC007E-01 L1 | 1 | 230 | 32
13-041-0001 | 2025-03-17 | Sync Energy | Wall Charger 2 | EVWC2S7G | EVWC2S7G-01 | 1 | 230 | 32
13-041-0002 | 2025-03-17 | Sync Energy | Wall Charger 2 | EVWC2S7G | EVWC2S7G-02 | 1 | 230 | 32
13-041-0003 | 2025-03-17 | Sync Energy | Wall Charger 2 | EVWC2S7GG | EVWC2S7GG-01 | 1 | 230 | 32
13-041-0004 | 2025-03-17 | Sync Energy | Wall Charger 2 | EVWC2S7GG | EVWC2S7GG-02 | 1 | 230 | 32
13-041-0005 | 2025-03-17 | Sync Energy | Wall Charger 2 | EVWC2S7GGR | EVWC2S7GGR-01 | 1 | 230 | 32
13-041-0006 | 2025-03-17 | Sync Energy | Wall Charger 2 | EVWC2S7GGR | EVWC2S7GGR-02 | 1 | 230 | 32
13-041-0007 | 2025-03-17 | Sync Energy | Wall Charger 2 | EVWC2T7G | EVWC2T7G-01 | 1 | 230 | 32
13-041-0008 | 2025-03-17 | Sync Energy | Wall Charger 2 | EVWC2T7G | EVWC2T7G-02 | 1 | 230 | 32
13-041-0009 | 2025-03-17 | Sync Energy | Wall Charger 2 | EVWC2T7GG | EVWC2T7GG-01 | 1 | 230 | 32
13-041-0010 | 2025-03-17 | Sync Energy | Wall Charger 2 | EVWC2T7GG | EVWC2T7GG-02 | 1 | 230 | 32
13-041-0011 | 2025-03-17 | Sync Energy | Wall Charger 2 | EVWC2S22GGR | EVWC2S22GGR-01 | 3 | 400 | 32
13-041-0012 | 2025-03-17 | Sync Energy | Wall Charger 2 | EVWC2S22GGR | EVWC2S22GGR-02 | 3 | 400 | 32
13-041-0013 | 2025-03-17 | Sync Energy | Pro Charger Floor Mount | EVPCFSM211LBGRP | EVPCFSM211LBGRP-01 | 3 | 400 | 32
13-041-0014 | 2025-03-17 | Sync Energy | Pro Charger Floor Mount | EVPCFSM211LBGR | EVPCFSM211LBGR-01 | 3 | 400 | 32
13-041-0015 | 2025-03-17 | Sync Energy | Pro Charger Floor Mount | EVPCFSM211NBGRP | EVPCFSM211NBGRP-01 | 3 | 400 | 32
13-041-0016 | 2025-03-17 | Sync Energy | Pro Charger Floor Mount | EVPCFSM211NBGR | EVPCFSM211NBGR-01 | 3 | 400 | 32
13-041-0017 | 2025-03-17 | Sync Energy | Pro Charger Floor Mount | EVPCFSM27LBGRP | EVPCFSM27LBGRP-01 | 1 | 230 | 64
13-041-0018 | 2025-03-17 | Sync Energy | Pro Charger Floor Mount | EVPCFSM27LBGR | EVPCFSM27LBGR-01 | 1 | 230 | 64
13-041-0019 | 2025-03-17 | Sync Energy | Pro Charger Floor Mount | EVPCFSM27NBGRP | EVPCFSM27NBGRP-01 | 1 | 230 | 64
13-041-0020 | 2025-03-17 | Sync Energy | Pro Charger Floor Mount | EVPCFSM27NBGR | EVPCFSM27NBGR-01 | 1 | 230 | 64
13-041-0021 | 2025-03-17 | Sync Energy | Pro Charger Wall Mount | EVPCWSM211BGRP | EVPCWSM211BGRP-01 | 3 | 400 | 32
13-041-0022 | 2025-03-17 | Sync Energy | Pro Charger Wall Mount | EVPCWSM211BGR | EVPCWSM211BGR-01 | 3 | 400 | 32
13-041-0023 | 2025-03-17 | Sync Energy | Pro Charger Wall Mount | EVPCWSM27BGRP | EVPCWSM27BGRP-01 | 1 | 230 | 32
13-041-0024 | 2025-03-17 | Sync Energy | Pro Charger Wall Mount | EVPCWSM27BGR | EVPCWSM27BGR-01 | 1 | 230 | 32
13-042-0001 | 2025-03-17 | Teltonika Energy | TeltoCharge | EVC161200001 | EVC161200001 | 1 | 230 | 32
13-042-0002 | 2025-03-17 | Teltonika Energy | TeltoCharge | EVC161300001 | EVC161300001 | 1 | 230 | 32
13-042-0003 | 2025-03-17 | Teltonika Energy | TeltoCharge | EVC160200001 | EVC160200001 | 1 | 230 | 32
13-042-0004 | 2025-03-17 | Teltonika Energy | TeltoCharge | EVC160300001 | EVC160300001 | 1 | 230 | 32
13-036-0001 | 2025-03-03 | TopDon | PulseQ AC Pro | PulseQ AC Pro_7KW_Socket_EU |  | 1 | 230 | 32
13-036-0002 | 2025-03-03 | TopDon | PulseQ AC Pro | PulseQ AC Pro_11KW_Socket_EU |  | 3 | 400 | 16
13-036-0003 | 2025-03-03 | TopDon | PulseQ AC Pro | PulseQ AC Pro_22KW_Socket_EU |  | 3 | 400 | 32
13-036-0004 | 2025-03-03 | TopDon | PulseQ AC Lite | PulseQ AC Lite_7KW_5C_EU |  | 1 | 230 | 32
13-036-0005 | 2025-03-03 | TopDon | PulseQ AC Lite | PulseQ AC Lite_11KW_7C_EU |  | 3 | 400 | 16
13-036-0006 | 2025-03-03 | TopDon | PulseQ AC Lite | PulseQ AC Lite_22KW_5C_EU |  | 3 | 400 | 32
13-036-0007 | 2025-03-03 | TopDon | PulseQ AC Mini | PulseQ AC Mini_7KW_5M_Socket_EU |  | 1 | 230 | 32
13-036-0008 | 2025-03-03 | TopDon | PulseQ AC Mini | PulseQ AC Mini_7KW_5M_Cable_EU |  | 1 | 230 | 32
13-011-0001 | 2024-11-26 | WALL BOX CHARGERS SL | Pulsar Max - 1PH | PLP2 | PLP2-X-X-X-X-XXX | 1 | 230 | 32
13-011-0002 | 2024-11-26 | WALL BOX CHARGERS SL | Pulsar PRO - 1PH | PPR1 | PPR1-X-X-X-X-XXX | 1 | 230 | 32
13-011-0003 | 2024-11-26 | WALL BOX CHARGERS SL | Pulsar PRO - 3PH | PPR1 | PPR1-X-X-X-X-XXX | 3 | 400 | 32
13-011-0004 | 2024-11-26 | WALL BOX CHARGERS SL | Pulsar PRO - 3PH - Limited to 16A | PPR1 | PPR1-X-X-X-X-XXX | 3 | 400 | 16
13-024-0001 | 2025-03-21 | Zhejiang Benyi New Energy Co.,Ltd. | BCP-A2N-P | BCP-A2N-P | BCP-A2N-P | 1 | 230 | 32
13-024-0002 | 2025-03-21 | Zhejiang Benyi New Energy Co.,Ltd. | BCP-AT2N-P | BCP-AT2N-P | BCP-A2N-P | 3 | 400 | 32