## Generation Register
This sheet contains details of all generation equipment registered with ESB Networks
ESB Networks Generation Register
Product information
LCT Register Reference Number | Date Submitted (DD/MM/YYYY) | Effective To (DD/MM/YYYY) | Manufacturer | Model | Model Reference | Device Type | Phases | Rated Output AC Current (A) | Rated Output Power (kVA)
21-018-0001 | 2025-02-19 |  | AISWEI Technology Co., Ltd. (Solplanet) | ASW S-S Series | ASW1000S-S | Micro-generator | 1 | 4.3478 | 1
21-018-0002 | 2025-02-19 |  | AISWEI Technology Co., Ltd. (Solplanet) | ASW S-S Series | ASW1500S-S | Micro-generator | 1 | 6.5217 | 1.5
21-018-0003 | 2025-02-19 |  | AISWEI Technology Co., Ltd. (Solplanet) | ASW S-S Series | ASW2000S-S | Micro-generator | 1 | 8.6957 | 2
21-018-0004 | 2025-02-19 |  | AISWEI Technology Co., Ltd. (Solplanet) | ASW S-S Series | ASW3000S-S | Micro-generator | 1 | 13.0435 | 3
21-018-0005 | 2025-02-19 |  | AISWEI Technology Co., Ltd. (Solplanet) | ASW S Series | ASW3000-S | Micro-generator | 1 | 13.0435 | 3
21-018-0006 | 2025-02-19 |  | AISWEI Technology Co., Ltd. (Solplanet) | ASW S Series | ASW3680-S | Micro-generator | 1 | 16 | 3.68
21-018-0007 | 2025-02-19 |  | AISWEI Technology Co., Ltd. (Solplanet) | ASW S Series | ASW4000-S | Micro-generator | 1 | 17.3913 | 4
21-018-0008 | 2025-02-19 |  | AISWEI Technology Co., Ltd. (Solplanet) | ASW S Series | ASW5000-S | Micro-generator | 1 | 21.7391 | 5
21-018-0009 | 2025-02-19 |  | AISWEI Technology Co., Ltd. (Solplanet) | ASW S-G2 Series | ASW1000-S-G2 | Micro-generator | 1 | 4.3478 | 1
21-018-0010 | 2025-02-19 |  | AISWEI Technology Co., Ltd. (Solplanet) | ASW S-G2 Series | ASW1500-S-G2 | Micro-generator | 1 | 6.5217 | 1.5
21-018-0011 | 2025-02-19 |  | AISWEI Technology Co., Ltd. (Solplanet) | ASW S-G2 Series | ASW2000-S-G2 | Micro-generator | 1 | 8.6957 | 2
21-018-0012 | 2025-02-19 |  | AISWEI Technology Co., Ltd. (Solplanet) | ASW S-G2 Series | ASW2500-S-G2 | Micro-generator | 1 | 10.8696 | 2.5
21-018-0013 | 2025-02-19 |  | AISWEI Technology Co., Ltd. (Solplanet) | ASW S-G2 Series | ASW3000-S-G2 | Micro-generator | 1 | 13.0435 | 3
21-018-0014 | 2025-02-19 |  | AISWEI Technology Co., Ltd. (Solplanet) | ASW S-G2 Series | ASW3680-S-G2 | Micro-generator | 1 | 16 | 3.68
21-018-0015 | 2025-02-19 |  | AISWEI Technology Co., Ltd. (Solplanet) | ASW S-G2 Series | ASW4000-S-G2 | Micro-generator | 1 | 17.3913 | 4
21-018-0016 | 2025-02-19 |  | AISWEI Technology Co., Ltd. (Solplanet) | ASW S-G2 Series | ASW5000-S-G2 | Micro-generator | 1 | 21.7391 | 5
21-018-0017 | 2025-02-19 |  | AISWEI Technology Co., Ltd. (Solplanet) | ASW LT-G2 Pro Series | ASW3K-LT-G2 Pro | Micro-generator | 3 | 4.3301 | 3
21-018-0018 | 2025-02-19 |  | AISWEI Technology Co., Ltd. (Solplanet) | ASW LT-G2 Pro Series | ASW4K-LT-G2 Pro | Micro-generator | 3 | 5.7735 | 4
21-018-0019 | 2025-02-19 |  | AISWEI Technology Co., Ltd. (Solplanet) | ASW LT-G2 Pro Series | ASW5K-LT-G2 Pro | Micro-generator | 3 | 7.2169 | 5
21-018-0020 | 2025-02-19 |  | AISWEI Technology Co., Ltd. (Solplanet) | ASW LT-G2 Pro Series | ASW6K-LT-G2 Pro | Micro-generator | 3 | 8.6603 | 6
21-018-0021 | 2025-02-19 |  | AISWEI Technology Co., Ltd. (Solplanet) | ASW LT-G2 Pro Series | ASW8K-LT-G2 Pro | Micro-generator | 3 | 11.547 | 8
21-018-0022 | 2025-02-19 |  | AISWEI Technology Co., Ltd. (Solplanet) | ASW LT-G2 Pro Series | ASW10K-LT-G2 Pro | Micro-generator | 3 | 14.4338 | 10
21-018-0023 | 2025-02-19 |  | AISWEI Technology Co., Ltd. (Solplanet) | ASW H-S2 Series | ASW3000H-S2 | Micro-generator | 1 | 13.0435 | 3
21-018-0024 | 2025-02-19 |  | AISWEI Technology Co., Ltd. (Solplanet) | ASW H-S2 Series | ASW3680H-S2 | Micro-generator | 1 | 16 | 3.68
21-018-0025 | 2025-02-19 |  | AISWEI Technology Co., Ltd. (Solplanet) | ASW H-S2 Series | ASW4000H-S2 | Micro-generator | 1 | 17.3913 | 4
21-018-0026 | 2025-02-19 |  | AISWEI Technology Co., Ltd. (Solplanet) | ASW H-S2 Series | ASW5000H-S2 | Micro-generator | 1 | 21.7391 | 5
21-018-0027 | 2025-02-19 |  | AISWEI Technology Co., Ltd. (Solplanet) | ASW H-T2 Series | ASW05kH-T2 | Micro-generator | 3 | 7.2169 | 5
21-018-0028 | 2025-02-19 |  | AISWEI Technology Co., Ltd. (Solplanet) | ASW H-T2 Series | ASW06kH-T2 | Micro-generator | 3 | 8.6603 | 6
21-018-0029 | 2025-02-19 |  | AISWEI Technology Co., Ltd. (Solplanet) | ASW H-T2 Series | ASW08kH-T2 | Micro-generator | 3 | 11.547 | 8
21-018-0030 | 2025-02-19 |  | AISWEI Technology Co., Ltd. (Solplanet) | ASW H-T2 Series | ASW10kH-T2 | Micro-generator | 3 | 14.4338 | 10
21-018-0031 | 2025-02-19 |  | AISWEI Technology Co., Ltd. (Solplanet) | ASW H-T2 Series | ASW05kH-T2-O | Micro-generator | 3 | 7.2169 | 5
21-018-0032 | 2025-02-19 |  | AISWEI Technology Co., Ltd. (Solplanet) | ASW H-T2 Series | ASW06kH-T2-O | Micro-generator | 3 | 8.6603 | 6
21-018-0033 | 2025-02-19 |  | AISWEI Technology Co., Ltd. (Solplanet) | ASW H-T2 Series | ASW08kH-T2-O | Micro-generator | 3 | 11.547 | 8
21-018-0034 | 2025-02-19 |  | AISWEI Technology Co., Ltd. (Solplanet) | ASW H-T2 Series | ASW10kH-T2-O | Micro-generator | 3 | 14.4338 | 10
21-018-0035 | 2025-02-19 |  | AISWEI Technology Co., Ltd. (Solplanet) | ASW H-T3 Series | ASW08kH-T3 | Micro-generator | 3 | 11.547 | 8
21-018-0036 | 2025-02-19 |  | AISWEI Technology Co., Ltd. (Solplanet) | ASW H-T3 Series | ASW10kH-T3 | Micro-generator | 3 | 14.4338 | 10
21-018-0037 | 2025-02-19 |  | AISWEI Technology Co., Ltd. (Solplanet) | ASW H-T3 Series | ASW08kH-T3-O | Micro-generator | 3 | 11.547 | 8
21-018-0038 | 2025-02-19 |  | AISWEI Technology Co., Ltd. (Solplanet) | ASW H-T3 Series | ASW10kH-T3-O | Micro-generator | 3 | 14.4338 | 10
21-017-0001 | 2024-12-10 |  | Fronius | Fronius Primo GEN24 3.0 (Plus) | Fronius Primo GEN24 3.0 (Plus) | Micro-generator | 1 | 13.0435 | 3
21-017-0002 | 2024-12-10 |  | Fronius | Fronius Primo GEN24 3.6 (Plus) | Fronius Primo GEN24 3.6 (Plus) | Micro-generator | 1 | 15.6522 | 3.6
21-017-0003 | 2024-12-10 |  | Fronius | Fronius Primo GEN24 4.0 (Plus) | Fronius Primo GEN24 4.0 (Plus) | Micro-generator | 1 | 17.3913 | 4
21-017-0004 | 2024-12-10 |  | Fronius | Fronius Primo GEN24 5.0 (Plus) | Fronius Primo GEN24 5.0 (Plus) | Micro-generator | 1 | 21.7391 | 5
21-017-0005 | 2024-12-10 |  | Fronius | Fronius Symo GEN24 6.0 (Plus) | Fronius Symo GEN24 6.0 (Plus) | Micro-generator | 3 | 8.6603 | 6
21-017-0006 | 2024-12-10 |  | Fronius | Fronius Symo GEN24 8.0 (Plus) | Fronius Symo GEN24 8.0 (Plus) | Micro-generator | 3 | 11.547 | 8
21-017-0007 | 2024-12-10 |  | Fronius | Fronius Symo GEN24 10.0 (Plus) | Fronius Symo GEN24 10.0 (Plus) | Micro-generator | 3 | 14.4338 | 10
21-025-0001 | 2024-12-11 |  | GoodWe Technologies Co., Ltd. | ET G2 Series | GW6000-ET-20 | Micro-generator | 3 | 8.6603 | 6
21-025-0002 | 2024-12-11 |  | GoodWe Technologies Co., Ltd. | ET G2 Series | GW8000-ET-20 | Micro-generator | 3 | 11.547 | 8
21-025-0003 | 2024-12-11 |  | GoodWe Technologies Co., Ltd. | ET G2 Series | GW10K-ET-20 | Micro-generator | 3 | 14.4338 | 10
22-025-0004 | 2025-05-01 |  | GoodWe Technologies Co., Ltd. | ET G2 Series | GW12K-ET-20 | Mini-generator | 3 | 17.3205 | 12
22-025-0005 | 2025-05-01 |  | GoodWe Technologies Co., Ltd. | ET G2 Series | GW15K-ET-20 | Mini-generator | 3 | 21.6506 | 15
21-025-0006 | 2025-05-01 |  | GoodWe Technologies Co., Ltd. | ES G2 Series | GW3600-ES-20 | Micro-generator | 1 | 16 | 3.68
21-025-0007 | 2025-05-01 |  | GoodWe Technologies Co., Ltd. | ES G2 Series | GW3600M-ES-20 | Micro-generator | 1 | 16 | 3.68
21-025-0008 | 2025-05-01 |  | GoodWe Technologies Co., Ltd. | ES G2 Series | GW5000-ES-20 | Micro-generator | 1 | 21.7391 | 5
21-025-0009 | 2025-05-01 |  | GoodWe Technologies Co., Ltd. | ES G2 Series | GW5000M-ES-20 | Micro-generator | 1 | 21.7391 | 5
22-025-0010 | 2025-05-01 |  | GoodWe Technologies Co., Ltd. | ES G2 series | GW6000-ES-20 | Mini-generator | 1 | 26.087 | 6
22-025-0011 | 2025-05-01 |  | GoodWe Technologies Co., Ltd. | ES G2 series | GW6000M-ES-20 | Mini-generator | 1 | 26.087 | 6
22-025-0012 | 2025-05-12 |  | GoodWe Technologies Co., Ltd. | ET 30 Series | GW15K-ET | Mini-generator | 3 | 21.6506 | 15
22-025-0013 | 2025-05-12 |  | GoodWe Technologies Co., Ltd. | ET 30 Series | GW20K-ET | Mini-generator | 3 | 28.8675 | 20
22-025-0014 | 2025-05-12 |  | GoodWe Technologies Co., Ltd. | ET 30 Series | GW25K-ET | Mini-generator | 3 | 36.0844 | 25
22-025-0015 | 2025-05-12 |  | GoodWe Technologies Co., Ltd. | ET 30 Series | GW29.9K-ET | Mini-generator | 3 | 43.1569 | 29.9
21-025-0016 | 2025-05-27 |  | GoodWe Technologies Co., Ltd. | SDT Series | GW4000-SDT-30 | Micro-generator | 3 | 5.7735 | 4
21-025-0017 | 2025-05-27 |  | GoodWe Technologies Co., Ltd. | SDT Series | GW5000-SDT-30 | Micro-generator | 3 | 7.2169 | 5
21-025-0018 | 2025-05-27 |  | GoodWe Technologies Co., Ltd. | SDT Series | GW6000-SDT-30 | Micro-generator | 3 | 8.6603 | 6
21-025-0019 | 2025-05-27 |  | GoodWe Technologies Co., Ltd. | SDT Series | GW8000-SDT-30 | Micro-generator | 3 | 11.547 | 8
21-025-0020 | 2025-05-27 |  | GoodWe Technologies Co., Ltd. | SDT Series | GW10K-SDT-30 | Micro-generator | 3 | 14.4338 | 10
21-025-0021 | 2025-05-27 |  | GoodWe Technologies Co., Ltd. | SDT Series | GW10K-SDT-EU30 | Micro-generator | 3 | 14.4338 | 10
22-025-0022 | 2025-05-28 |  | GoodWe Technologies Co., Ltd. | SMT Series | GW50KS-MT-EU | Mini-generator | 3 | 72.1688 | 50
22-025-0023 | 2025-05-28 |  | GoodWe Technologies Co., Ltd. | ET 50 Series | GW40K-ET-10 | Mini-generator | 3 | 57.735 | 40
22-025-0024 | 2025-05-28 |  | GoodWe Technologies Co., Ltd. | ET 30 Series | GW50K-ET-10 | Mini-generator | 3 | 72.1688 | 50
21-025-0025 | 2025-06-23 |  | GoodWe Technologies Co., Ltd. | XS G3 series | GW700-XS-30 | Micro-generator | 1 | 3.0435 | 0.7
21-025-0026 | 2025-06-23 |  | GoodWe Technologies Co., Ltd. | XS G3 series | GW1000-XS-30 | Micro-generator | 1 | 4.3478 | 1
21-025-0027 | 2025-06-23 |  | GoodWe Technologies Co., Ltd. | XS G3 series | GW1500-XS-30 | Micro-generator | 1 | 6.5217 | 1.5
21-025-0028 | 2025-06-23 |  | GoodWe Technologies Co., Ltd. | XS G3 series | GW2000-XS-30 | Micro-generator | 1 | 8.6957 | 2
21-025-0029 | 2025-06-23 |  | GoodWe Technologies Co., Ltd. | XS G3 series | GW2500-XS-30 | Micro-generator | 1 | 10.8696 | 2.5
21-025-0030 | 2025-06-23 |  | GoodWe Technologies Co., Ltd. | XS G3 series | GW3000-XS-30 | Micro-generator | 1 | 13.0435 | 3
21-025-0031 | 2025-06-23 |  | GoodWe Technologies Co., Ltd. | XS G3 series | GW3300-XS-30 | Micro-generator | 1 | 14.3478 | 3.3
22-025-0032 | 2025-07-30 |  | GoodWe Technologies Co., Ltd. | SDT series | GW12K-SDT-30 | Mini-generator | 3 | 17.3205 | 12
22-025-0033 | 2025-07-30 |  | GoodWe Technologies Co., Ltd. | SDT series | GW15K-SDT-30 | Mini-generator | 3 | 21.6506 | 15
22-025-0034 | 2025-07-30 |  | GoodWe Technologies Co., Ltd. | SDT series | GW17K-SDT-30 | Mini-generator | 3 | 24.5374 | 17
22-025-0035 | 2025-07-30 |  | GoodWe Technologies Co., Ltd. | SDT series | GW20K-SDT-30 | Mini-generator | 3 | 28.8675 | 20
22-025-0036 | 2025-07-30 |  | GoodWe Technologies Co., Ltd. | SDT series | GW25K-SDT-30 | Mini-generator | 3 | 36.0844 | 25
22-025-0037 | 2025-07-30 |  | GoodWe Technologies Co., Ltd. | SDT series | GW30K-SDT-30 | Mini-generator | 3 | 43.3013 | 30
22-025-0038 | 2025-07-30 |  | GoodWe Technologies Co., Ltd. | SDT series | GW40K-SDT-P30 | Mini-generator | 3 | 57.735 | 40
21-025-0039 | 2025-07-30 |  | GoodWe Technologies Co., Ltd. | DNS G3 series | GW3000-DNS-30 | Micro-generator | 1 | 13.0435 | 3
21-025-0040 | 2025-07-30 |  | GoodWe Technologies Co., Ltd. | DNS G3 series | GW3600-DNS-30 | Micro-generator | 1 | 15.6522 | 3.6
21-025-0041 | 2025-07-30 |  | GoodWe Technologies Co., Ltd. | DNS G3 series | GW4200-DNS-30 | Micro-generator | 1 | 18.2609 | 4.2
21-025-0042 | 2025-07-30 |  | GoodWe Technologies Co., Ltd. | DNS G3 series | GW5000-DNS-30 | Micro-generator | 1 | 21.7391 | 5
22-025-0043 | 2025-07-30 |  | GoodWe Technologies Co., Ltd. | DNS G3 series | GW6000-DNS-30 | Mini-generator | 1 | 26.087 | 6
21-025-0044 | 2025-07-30 |  | GoodWe Technologies Co., Ltd. | MS G3 series | GW5000-MS-30 | Micro-generator | 1 | 21.7391 | 5
22-025-0045 | 2025-07-30 |  | GoodWe Technologies Co., Ltd. | MS G3 series | GW6000-MS-30 | Mini-generator | 1 | 26.087 | 6
22-025-0046 | 2025-07-30 |  | GoodWe Technologies Co., Ltd. | MS G3 series | GW7000-MS-30 | Mini-generator | 1 | 30.4348 | 7
22-025-0047 | 2025-07-30 |  | GoodWe Technologies Co., Ltd. | MS G3 series | GW8500-MS-30 | Mini-generator | 1 | 36.9565 | 8.5
22-025-0048 | 2025-07-30 |  | GoodWe Technologies Co., Ltd. | MS G3 series | GW10K-MS-30 | Mini-generator | 1 | 43.4783 | 10
21-039-0001 | 2025-03-05 |  | Guangzhou Sanjing Electric Co., Ltd. | HS3-3K-S2-W-PX | HS3-3K-S2-W-PX | Micro-generator | 1 | 13.0435 | 3
21-039-0002 | 2025-03-05 |  | Guangzhou Sanjing Electric Co., Ltd. | HS3-3K-S2-W-BX | HS3-3K-S2-W-BX | Micro-generator | 1 | 13.0435 | 3
21-039-0003 | 2025-03-05 |  | Guangzhou Sanjing Electric Co., Ltd. | HS3-3K-S2-G-PX | HS3-3K-S2-G-PX | Micro-generator | 1 | 13.0435 | 3
21-039-0004 | 2025-03-05 |  | Guangzhou Sanjing Electric Co., Ltd. | HS3-3K-S2-G-BX | HS3-3K-S2-G-BX | Micro-generator | 1 | 13.0435 | 3
21-039-0005 | 2025-03-05 |  | Guangzhou Sanjing Electric Co., Ltd. | HS3-3.6K-S2-W-PX | HS3-3.6K-S2-W-PX | Micro-generator | 1 | 15.6522 | 3.6
21-039-0006 | 2025-03-05 |  | Guangzhou Sanjing Electric Co., Ltd. | HS3-3.6K-S2-W-BX | HS3-3.6K-S2-W-BX | Micro-generator | 1 | 15.6522 | 3.6
21-039-0007 | 2025-03-05 |  | Guangzhou Sanjing Electric Co., Ltd. | HS3-3.6K-S2-G-PX | HS3-3.6K-S2-G-PX | Micro-generator | 1 | 15.6522 | 3.6
21-039-0008 | 2025-03-05 |  | Guangzhou Sanjing Electric Co., Ltd. | HS3-3.6K-S2-G-BX | HS3-3.6K-S2-G-BX | Micro-generator | 1 | 15.6522 | 3.6
21-039-0009 | 2025-03-05 |  | Guangzhou Sanjing Electric Co., Ltd. | HS3-4K-S2-W-PX | HS3-4K-S2-W-PX | Micro-generator | 1 | 17.3913 | 4
21-039-0010 | 2025-03-05 |  | Guangzhou Sanjing Electric Co., Ltd. | HS3-4K-S2-W-BX | HS3-4K-S2-W-BX | Micro-generator | 1 | 17.3913 | 4
21-039-0011 | 2025-03-05 |  | Guangzhou Sanjing Electric Co., Ltd. | HS3-4K-S2-G-PX | HS3-4K-S2-G-PX | Micro-generator | 1 | 17.3913 | 4
21-039-0012 | 2025-03-05 |  | Guangzhou Sanjing Electric Co., Ltd. | HS3-4K-S2-G-BX | HS3-4K-S2-G-BX | Micro-generator | 1 | 17.3913 | 4
21-039-0013 | 2025-03-05 |  | Guangzhou Sanjing Electric Co., Ltd. | HS3-5K-S2-W-PX | HS3-5K-S2-W-PX | Micro-generator | 1 | 21.7391 | 5
21-039-0014 | 2025-03-05 |  | Guangzhou Sanjing Electric Co., Ltd. | HS3-5K-S2-W-BX | HS3-5K-S2-W-BX | Micro-generator | 1 | 21.7391 | 5
21-039-0015 | 2025-03-05 |  | Guangzhou Sanjing Electric Co., Ltd. | HS3-5K-S2-G-PX | HS3-5K-S2-G-PX | Micro-generator | 1 | 21.7391 | 5
21-039-0016 | 2025-03-05 |  | Guangzhou Sanjing Electric Co., Ltd. | HS3-5K-S2-G-BX | HS3-5K-S2-G-BX | Micro-generator | 1 | 21.7391 | 5
21-039-0017 | 2025-03-05 |  | Guangzhou Sanjing Electric Co., Ltd. | HS3-6K-S2-W-PX-IE | HS3-6K-S2-W-PX-IE | Micro-generator | 1 | 25 | 5.75
21-039-0018 | 2025-03-05 |  | Guangzhou Sanjing Electric Co., Ltd. | HS3-6K-S2-W-BX-IE | HS3-6K-S2-W-BX-IE | Micro-generator | 1 | 25 | 5.75
21-039-0019 | 2025-03-05 |  | Guangzhou Sanjing Electric Co., Ltd. | HS3-6K-S2-G-PX-IE | HS3-6K-S2-G-PX-IE | Micro-generator | 1 | 25 | 5.75
21-039-0020 | 2025-03-05 |  | Guangzhou Sanjing Electric Co., Ltd. | HS3-6K-S2-G-BX-IE | HS3-6K-S2-G-BX-IE | Micro-generator | 1 | 25 | 5.75
21-039-0021 | 2025-03-05 |  | Guangzhou Sanjing Electric Co., Ltd. | HS3-3K-T2-W-PX | HS3-3K-T2-W-PX | Micro-generator | 3 | 4.3301 | 3
21-039-0022 | 2025-03-05 |  | Guangzhou Sanjing Electric Co., Ltd. | HS3-3K-T2-W-BX | HS3-3K-T2-W-BX | Micro-generator | 3 | 4.3301 | 3
21-039-0023 | 2025-03-05 |  | Guangzhou Sanjing Electric Co., Ltd. | HS3-3K-T2-G-PX | HS3-3K-T2-G-PX | Micro-generator | 3 | 4.3301 | 3
21-039-0024 | 2025-03-05 |  | Guangzhou Sanjing Electric Co., Ltd. | HS3-3K-T2-G-BX | HS3-3K-T2-G-BX | Micro-generator | 3 | 4.3301 | 3
21-039-0025 | 2025-03-05 |  | Guangzhou Sanjing Electric Co., Ltd. | HS3-4K-T2-W-PX | HS3-4K-T2-W-PX | Micro-generator | 3 | 5.7735 | 4
21-039-0026 | 2025-03-05 |  | Guangzhou Sanjing Electric Co., Ltd. | HS3-4K-T2-W-BX | HS3-4K-T2-W-BX | Micro-generator | 3 | 5.7735 | 4
21-039-0027 | 2025-03-05 |  | Guangzhou Sanjing Electric Co., Ltd. | HS3-4K-T2-G-PX | HS3-4K-T2-G-PX | Micro-generator | 3 | 5.7735 | 4
21-039-0028 | 2025-03-05 |  | Guangzhou Sanjing Electric Co., Ltd. | HS3-4K-T2-G-BX | HS3-4K-T2-G-BX | Micro-generator | 3 | 5.7735 | 4
21-039-0029 | 2025-03-05 |  | Guangzhou Sanjing Electric Co., Ltd. | HS3-5K-T2-W-PX | HS3-5K-T2-W-PX | Micro-generator | 3 | 7.2169 | 5
21-039-0030 | 2025-03-05 |  | Guangzhou Sanjing Electric Co., Ltd. | HS3-5K-T2-W-BX | HS3-5K-T2-W-BX | Micro-generator | 3 | 7.2169 | 5
21-039-0031 | 2025-03-05 |  | Guangzhou Sanjing Electric Co., Ltd. | HS3-5K-T2-G-PX | HS3-5K-T2-G-PX | Micro-generator | 3 | 7.2169 | 5
21-039-0032 | 2025-03-05 |  | Guangzhou Sanjing Electric Co., Ltd. | HS3-5K-T2-G-BX | HS3-5K-T2-G-BX | Micro-generator | 3 | 7.2169 | 5
21-039-0033 | 2025-03-05 |  | Guangzhou Sanjing Electric Co., Ltd. | HS3-6K-T2-W-PX | HS3-6K-T2-W-PX | Micro-generator | 3 | 8.6603 | 6
21-039-0034 | 2025-03-05 |  | Guangzhou Sanjing Electric Co., Ltd. | HS3-6K-T2-W-BX | HS3-6K-T2-W-BX | Micro-generator | 3 | 8.6603 | 6
21-039-0035 | 2025-03-05 |  | Guangzhou Sanjing Electric Co., Ltd. | HS3-6K-T2-G-PX | HS3-6K-T2-G-PX | Micro-generator | 3 | 8.6603 | 6
21-039-0036 | 2025-03-05 |  | Guangzhou Sanjing Electric Co., Ltd. | HS3-6K-T2-G-BX | HS3-6K-T2-G-BX | Micro-generator | 3 | 8.6603 | 6
21-039-0037 | 2025-03-05 |  | Guangzhou Sanjing Electric Co., Ltd. | HS3-8K-T2-W-PX | HS3-8K-T2-W-PX | Micro-generator | 3 | 11.547 | 8
21-039-0038 | 2025-03-05 |  | Guangzhou Sanjing Electric Co., Ltd. | HS3-8K-T2-W-BX | HS3-8K-T2-W-BX | Micro-generator | 3 | 11.547 | 8
21-039-0039 | 2025-03-05 |  | Guangzhou Sanjing Electric Co., Ltd. | HS3-8K-T2-G-PX | HS3-8K-T2-G-PX | Micro-generator | 3 | 11.547 | 8
21-039-0040 | 2025-03-05 |  | Guangzhou Sanjing Electric Co., Ltd. | HS3-8K-T2-G-BX | HS3-8K-T2-G-BX | Micro-generator | 3 | 11.547 | 8
21-039-0041 | 2025-03-05 |  | Guangzhou Sanjing Electric Co., Ltd. | HS3-10K-T2-W-PX | HS3-10K-T2-W-PX | Micro-generator | 3 | 15.8771 | 11
21-039-0042 | 2025-03-05 |  | Guangzhou Sanjing Electric Co., Ltd. | HS3-10K-T2-W-BX | HS3-10K-T2-W-BX | Micro-generator | 3 | 15.8771 | 11
21-039-0043 | 2025-03-05 |  | Guangzhou Sanjing Electric Co., Ltd. | HS3-10K-T2-G-PX | HS3-10K-T2-G-PX | Micro-generator | 3 | 15.8771 | 11
21-039-0044 | 2025-03-05 |  | Guangzhou Sanjing Electric Co., Ltd. | HS3-10K-T2-G-BX | HS3-10K-T2-G-BX | Micro-generator | 3 | 15.8771 | 11
21-039-0045 | 2025-03-05 |  | Guangzhou Sanjing Electric Co., Ltd. | HS3-12K-T2-W-PX-IE | HS3-12K-T2-W-PX-IE | Micro-generator | 3 | 15.8771 | 11
21-039-0046 | 2025-03-05 |  | Guangzhou Sanjing Electric Co., Ltd. | HS3-12K-T2-W-BX-IE | HS3-12K-T2-W-BX-IE | Micro-generator | 3 | 15.8771 | 11
21-039-0047 | 2025-03-05 |  | Guangzhou Sanjing Electric Co., Ltd. | HS3-12K-T2-G-PX-IE | HS3-12K-T2-G-PX-IE | Micro-generator | 3 | 15.8771 | 11
21-039-0048 | 2025-03-05 |  | Guangzhou Sanjing Electric Co., Ltd. | HS3-12K-T2-G-BX-IE | HS3-12K-T2-G-BX-IE | Micro-generator | 3 | 15.8771 | 11
21-064-0001 | 2025-07-18 |  | Hangzhou Livoltek Power Co., Ltd. | GT1-1K6S1 | GT1-1K6S1 | Micro-generator | 1 | 6.9565 | 1.6
21-064-0002 | 2025-07-18 |  | Hangzhou Livoltek Power Co., Ltd. | GT1-2K2S1 | GT1-2K2S1 | Micro-generator | 1 | 9.5652 | 2.2
21-064-0003 | 2025-07-18 |  | Hangzhou Livoltek Power Co., Ltd. | GT1-3KS1 | GT1-3KS1 | Micro-generator | 1 | 13.0435 | 3
21-064-0004 | 2025-07-18 |  | Hangzhou Livoltek Power Co., Ltd. | GT1-3K3S1 | GT1-3K3S1 | Micro-generator | 1 | 14.3478 | 3.3
21-064-0005 | 2025-07-18 |  | Hangzhou Livoltek Power Co., Ltd. | GT1-3K6D1 | GT1-3K6D1 | Micro-generator | 1 | 15.6522 | 3.6
21-064-0006 | 2025-07-18 |  | Hangzhou Livoltek Power Co., Ltd. | GT1-4KD1 | GT1-4KD1 | Micro-generator | 1 | 17.3913 | 4
21-064-0007 | 2025-07-18 |  | Hangzhou Livoltek Power Co., Ltd. | GT1-4K6D1 | GT1-4K6D1 | Micro-generator | 1 | 20 | 4.6
21-064-0008 | 2025-07-18 |  | Hangzhou Livoltek Power Co., Ltd. | GT1-5KD1 | GT1-5KD1 | Micro-generator | 1 | 21.7391 | 5
21-064-0009 | 2025-07-18 |  | Hangzhou Livoltek Power Co., Ltd. | Hyper-2000 | Hyper-2000 | Micro-generator | 1 | 8.6957 | 2
21-064-0010 | 2025-07-18 |  | Hangzhou Livoltek Power Co., Ltd. | Hyper-3000 | Hyper-3000 | Micro-generator | 1 | 13.0435 | 3
21-064-0011 | 2025-07-18 |  | Hangzhou Livoltek Power Co., Ltd. | Hyper-3680 | Hyper-3680 | Micro-generator | 1 | 16 | 3.68
21-064-0012 | 2025-07-18 |  | Hangzhou Livoltek Power Co., Ltd. | Hyper-4600 | Hyper-4600 | Micro-generator | 1 | 20 | 4.6
21-064-0013 | 2025-07-18 |  | Hangzhou Livoltek Power Co., Ltd. | Hyper-5000 | Hyper-5000 | Micro-generator | 1 | 21.7391 | 5
21-064-0014 | 2025-07-18 |  | Hangzhou Livoltek Power Co., Ltd. | Retro-3000 | Retro-3000 | Micro-generator | 1 | 13.0435 | 3
21-064-0015 | 2025-07-18 |  | Hangzhou Livoltek Power Co., Ltd. | Retro-3680 | Retro-3680 | Micro-generator | 1 | 16 | 3.68
21-064-0016 | 2025-07-18 |  | Hangzhou Livoltek Power Co., Ltd. | Retro-4600 | Retro-4600 | Micro-generator | 1 | 20 | 4.6
21-064-0017 | 2025-07-18 |  | Hangzhou Livoltek Power Co., Ltd. | Retro-5000 | Retro-5000 | Micro-generator | 1 | 21.7391 | 5
21-064-0018 | 2025-07-18 |  | Hangzhou Livoltek Power Co., Ltd. | HP3-3KD1 | HP3-3KD1 | Micro-generator | 3 | 4.3301 | 3
21-064-0019 | 2025-07-18 |  | Hangzhou Livoltek Power Co., Ltd. | HP3-4KD1 | HP3-4KD1 | Micro-generator | 3 | 5.7735 | 4
21-064-0020 | 2025-07-18 |  | Hangzhou Livoltek Power Co., Ltd. | HP3-5KD1 | HP3-5KD1 | Micro-generator | 3 | 7.2169 | 5
21-064-0021 | 2025-07-18 |  | Hangzhou Livoltek Power Co., Ltd. | HP3-6KD1 | HP3-6KD1 | Micro-generator | 3 | 8.6603 | 6
21-064-0022 | 2025-07-18 |  | Hangzhou Livoltek Power Co., Ltd. | HP3-8KD1 | HP3-8KD1 | Micro-generator | 3 | 11.547 | 8
21-064-0023 | 2025-07-18 |  | Hangzhou Livoltek Power Co., Ltd. | HP3-10KD1 | HP3-10KD1 | Micro-generator | 3 | 14.4338 | 10
21-064-0024 | 2025-07-18 |  | Hangzhou Livoltek Power Co., Ltd. | HP3-3KDP1 | HP3-3KDP1 | Micro-generator | 3 | 4.3301 | 3
21-064-0025 | 2025-07-18 |  | Hangzhou Livoltek Power Co., Ltd. | HP3-4KDP1 | HP3-4KDP1 | Micro-generator | 3 | 5.7735 | 4
21-064-0026 | 2025-07-18 |  | Hangzhou Livoltek Power Co., Ltd. | HP3-5KDP1 | HP3-5KDP1 | Micro-generator | 3 | 7.2169 | 5
21-064-0027 | 2025-07-18 |  | Hangzhou Livoltek Power Co., Ltd. | HP3-6KDP1 | HP3-6KDP1 | Micro-generator | 3 | 8.6603 | 6
21-064-0028 | 2025-07-18 |  | Hangzhou Livoltek Power Co., Ltd. | HP3-8KDP1 | HP3-8KDP1 | Micro-generator | 3 | 11.547 | 8
21-064-0029 | 2025-07-18 |  | Hangzhou Livoltek Power Co., Ltd. | HP3-10KDP1 | HP3-10KDP1 | Micro-generator | 3 | 14.4338 | 10
22-064-0030 | 2025-09-16 |  | Hangzhou Livoltek Power Co., Ltd. | HP3-15KT2 | HP3-15KT2 | Mini-generator | 3 | 21.6506 | 15
22-064-0031 | 2025-09-16 |  | Hangzhou Livoltek Power Co., Ltd. | HP3-20KT2 | HP3-20KT2 | Mini-generator | 3 | 28.8675 | 20
22-064-0032 | 2025-09-16 |  | Hangzhou Livoltek Power Co., Ltd. | HP3-25KT2 | HP3-25KT2 | Mini-generator | 3 | 36.0844 | 25
22-064-0033 | 2025-09-16 |  | Hangzhou Livoltek Power Co., Ltd. | HP3-30KT2 | HP3-30KT2 | Mini-generator | 3 | 43.3013 | 30
22-064-0034 | 2025-09-16 |  | Hangzhou Livoltek Power Co., Ltd. | HP3-12KD1 | HP3-12KD1 | Mini-generator | 3 | 17.3205 | 12
22-064-0035 | 2025-09-16 |  | Hangzhou Livoltek Power Co., Ltd. | HP3-15KD1 | HP3-15KD1 | Mini-generator | 3 | 21.6506 | 15
22-064-0036 | 2025-09-16 |  | Hangzhou Livoltek Power Co., Ltd. | HP3-17KD1 | HP3-17KD1 | Mini-generator | 3 | 24.5374 | 17
22-064-0037 | 2025-09-16 |  | Hangzhou Livoltek Power Co., Ltd. | HP3-20KD1 | HP3-20KD1 | Mini-generator | 3 | 28.8675 | 20
22-064-0038 | 2025-09-16 |  | Hangzhou Livoltek Power Co., Ltd. | HP3-25KD1 | HP3-25KD1 | Mini-generator | 3 | 36.0844 | 25
22-064-0039 | 2025-09-16 |  | Hangzhou Livoltek Power Co., Ltd. | HP3-30KD1 | HP3-30KD1 | Mini-generator | 3 | 43.3013 | 30
22-064-0040 | 2025-09-16 |  | Hangzhou Livoltek Power Co., Ltd. | GT3-30KT1 | GT3-30KT1 | Mini-generator | 3 | 43.3013 | 30
22-064-0041 | 2025-09-16 |  | Hangzhou Livoltek Power Co., Ltd. | GT3-33KT1 | GT3-33KT1 | Mini-generator | 3 | 47.6314 | 33
22-064-0042 | 2025-09-16 |  | Hangzhou Livoltek Power Co., Ltd. | GT3-36KQ1 | GT3-36KQ1 | Mini-generator | 3 | 51.9615 | 36
22-064-0043 | 2025-09-16 |  | Hangzhou Livoltek Power Co., Ltd. | GT3-37K5Q1 | GT3-37K5Q1 | Mini-generator | 3 | 54.1266 | 37.5
22-064-0044 | 2025-09-16 |  | Hangzhou Livoltek Power Co., Ltd. | GT3-40KQ1 | GT3-40KQ1 | Mini-generator | 3 | 57.735 | 40
22-064-0045 | 2025-09-16 |  | Hangzhou Livoltek Power Co., Ltd. | GT3-50KQ1 | GT3-50KQ1 | Mini-generator | 3 | 72.1688 | 50
23-064-0046 | 2025-09-16 |  | Hangzhou Livoltek Power Co., Ltd. | GT3-60KQ1 | GT3-60KQ1 | Small-scale generator | 3 | 86.6025 | 60
21-056-0001 | 2025-04-16 |  | Hoymiles Power Electronics Inc. | HMS-300-1T | HMS-300-1T | Micro-generator | 1 | 1.3043 | 0.3
21-056-0002 | 2025-04-16 |  | Hoymiles Power Electronics Inc. | HMS-350-1T | HMS-350-1T | Micro-generator | 1 | 1.5217 | 0.35
21-056-0003 | 2025-04-16 |  | Hoymiles Power Electronics Inc. | HMS-400-1T | HMS-400-1T | Micro-generator | 1 | 1.7391 | 0.4
21-056-0004 | 2025-04-16 |  | Hoymiles Power Electronics Inc. | HMS-450-1T | HMS-450-1T | Micro-generator | 1 | 1.9565 | 0.45
21-056-0005 | 2025-04-16 |  | Hoymiles Power Electronics Inc. | HMS-500-1T | HMS-500-1T | Micro-generator | 1 | 2.1739 | 0.5
21-056-0006 | 2025-04-16 |  | Hoymiles Power Electronics Inc. | HMS-600-2T | HMS-600-2T | Micro-generator | 1 | 2.6087 | 0.6
21-056-0007 | 2025-04-16 |  | Hoymiles Power Electronics Inc. | HMS-700-2T | HMS-700-2T | Micro-generator | 1 | 3.0435 | 0.7
21-056-0008 | 2025-04-16 |  | Hoymiles Power Electronics Inc. | HMS-800-2T | HMS-800-2T | Micro-generator | 1 | 3.4783 | 0.8
21-056-0009 | 2025-04-16 |  | Hoymiles Power Electronics Inc. | HMS-900-2T | HMS-900-2T | Micro-generator | 1 | 3.913 | 0.9
21-056-0010 | 2025-04-16 |  | Hoymiles Power Electronics Inc. | HMS-1000-2T | HMS-1000-2T | Micro-generator | 1 | 4.3478 | 1
21-056-0011 | 2025-04-16 |  | Hoymiles Power Electronics Inc. | HMS-1600-4T | HMS-1600-4T | Micro-generator | 1 | 6.9565 | 1.6
21-056-0012 | 2025-04-16 |  | Hoymiles Power Electronics Inc. | HMS-1800-4T | HMS-1800-4T | Micro-generator | 1 | 7.8261 | 1.8
21-056-0013 | 2025-04-16 |  | Hoymiles Power Electronics Inc. | HMS-2000-4T | HMS-2000-4T | Micro-generator | 1 | 8.6957 | 2
21-056-0014 | 2025-04-16 |  | Hoymiles Power Electronics Inc. | HAS-3.0LV-EUG1 | HAS-3.0LV-EUG1 | Micro-generator | 1 | 13.0435 | 3
21-056-0015 | 2025-04-16 |  | Hoymiles Power Electronics Inc. | HAS-3.6LV-EUG1 | HAS-3.6LV-EUG1 | Micro-generator | 1 | 16 | 3.68
21-056-0016 | 2025-04-16 |  | Hoymiles Power Electronics Inc. | HAS-4.6LV-EUG1 | HAS-4.6LV-EUG1 | Micro-generator | 1 | 20 | 4.6
21-056-0017 | 2025-04-16 |  | Hoymiles Power Electronics Inc. | HAS-5.0LV-EUG1 | HAS-5.0LV-EUG1 | Micro-generator | 1 | 21.7391 | 5
21-056-0018 | 2025-04-16 |  | Hoymiles Power Electronics Inc. | HYS-3.0LV-EUG1 | HYS-3.0LV-EUG1 | Micro-generator | 1 | 13.0435 | 3
21-056-0019 | 2025-04-16 |  | Hoymiles Power Electronics Inc. | HYS-3.6LV-EUG1 | HYS-3.6LV-EUG1 | Micro-generator | 1 | 16 | 3.68
21-056-0020 | 2025-04-16 |  | Hoymiles Power Electronics Inc. | HYS-4.6LV-EUG1 | HYS-4.6LV-EUG1 | Micro-generator | 1 | 20 | 4.6
21-056-0021 | 2025-04-16 |  | Hoymiles Power Electronics Inc. | HYS-5.0LV-EUG1 | HYS-5.0LV-EUG1 | Micro-generator | 1 | 21.7391 | 5
22-056-0022 | 2025-07-25 |  | Hoymiles Power Electronics Inc. | HYS-6.0LV-EUG1 | HYS-6.0LV-EUG1 | Mini-generator | 1 | 26.087 | 6
21-056-0024 | 2025-05-27 |  | Hoymiles Power Electronics Inc. | HMS-600-2WB | HMS-600-2WB | Micro-generator | 1 | 2.6087 | 0.6
21-056-0025 | 2025-05-27 |  | Hoymiles Power Electronics Inc. | HMS-700-2WB | HMS-700-2WB | Micro-generator | 1 | 3.0435 | 0.7
21-056-0026 | 2025-05-27 |  | Hoymiles Power Electronics Inc. | HMS-800-2WB | HMS-800-2WB | Micro-generator | 1 | 3.4783 | 0.8
21-056-0027 | 2025-05-27 |  | Hoymiles Power Electronics Inc. | HMS-900-2WB | HMS-900-2WB | Micro-generator | 1 | 3.913 | 0.9
21-056-0028 | 2025-05-27 |  | Hoymiles Power Electronics Inc. | HMS-1000-2WB | HMS-1000-2WB | Micro-generator | 1 | 4.3478 | 1
21-056-0029 | 2025-05-27 |  | Hoymiles Power Electronics Inc. | HMS-600W-2T | HMS-600W-2T | Micro-generator | 1 | 2.6087 | 0.6
21-056-0030 | 2025-05-27 |  | Hoymiles Power Electronics Inc. | HMS-700W-2T | HMS-700W-2T | Micro-generator | 1 | 3.0435 | 0.7
21-056-0031 | 2025-05-27 |  | Hoymiles Power Electronics Inc. | HMS-800W-2T | HMS-800W-2T | Micro-generator | 1 | 3.4783 | 0.8
21-056-0032 | 2025-05-27 |  | Hoymiles Power Electronics Inc. | HMS-900W-2T | HMS-900W-2T | Micro-generator | 1 | 3.913 | 0.9
21-056-0033 | 2025-05-27 |  | Hoymiles Power Electronics Inc. | HMS-1000W-2T | HMS-1000W-2T | Micro-generator | 1 | 4.3478 | 1
21-056-0034 | 2025-05-27 |  | Hoymiles Power Electronics Inc. | HMT-1800-6T | HMT-1800-6T | Micro-generator | 3 | 2.5981 | 1.8
21-056-0035 | 2025-05-27 |  | Hoymiles Power Electronics Inc. | HMT-2250-6T | HMT-2250-6T | Micro-generator | 3 | 3.2476 | 2.25
21-056-0036 | 2025-05-27 |  | Hoymiles Power Electronics Inc. | HM-300 | HM-300 | Micro-generator | 1 | 1.3043 | 0.3
21-056-0037 | 2025-05-27 |  | Hoymiles Power Electronics Inc. | HM-350 | HM-350 | Micro-generator | 1 | 1.5217 | 0.35
21-056-0038 | 2025-05-27 |  | Hoymiles Power Electronics Inc. | HM-400 | HM-400 | Micro-generator | 1 | 1.7391 | 0.4
21-056-0039 | 2025-05-27 |  | Hoymiles Power Electronics Inc. | HM-600 | HM-600 | Micro-generator | 1 | 2.6087 | 0.6
21-056-0040 | 2025-05-27 |  | Hoymiles Power Electronics Inc. | HM-700 | HM-700 | Micro-generator | 1 | 3.0435 | 0.7
21-056-0041 | 2025-05-27 |  | Hoymiles Power Electronics Inc. | HM-800 | HM-800 | Micro-generator | 1 | 3.4783 | 0.8
21-056-0042 | 2025-05-27 |  | Hoymiles Power Electronics Inc. | HM-1200 | HM-1200 | Micro-generator | 1 | 5.2174 | 1.2
21-056-0043 | 2025-05-27 |  | Hoymiles Power Electronics Inc. | HM-1500 | HM-1500 | Micro-generator | 1 | 6.5217 | 1.5
21-056-0044 | 2025-05-27 |  | Hoymiles Power Electronics Inc. | HMS-1200-4T | HMS-1200-4T | Micro-generator | 1 | 5.2174 | 1.2
21-056-0045 | 2025-05-27 |  | Hoymiles Power Electronics Inc. | HMS-1500-4T | HMS-1500-4T | Micro-generator | 1 | 6.5217 | 1.5
22-056-0050 | 2025-08-11 |  | Hoymiles Power Electronics Inc. | HYT-12.0HV-EUG1 | HYT-12.0HV-EUG1 | Mini-generator | 3 | 17.3205 | 12
21-056-0051 | 13/08/2025 |  | Hoymiles Power Electronics Inc. | HMT-2000-4T | HMT-2000-4T | Micro-generator | 3 | 2.89 | 2
21-056-0052 | 13/08/2025 |  | Hoymiles Power Electronics Inc. | HMT-1800-4T | HMT-1800-4T | Micro-generator | 3 | 2.6 | 1.8
21-056-0053 | 13/08/2025 |  | Hoymiles Power Electronics Inc. | HMT-1600-4T | HMT-1600-4T | Micro-generator | 3 | 2.31 | 1.6
21-056-0054 | 2025-08-18 |  | Hoymiles Power Electronics Inc. | MIS-600-2T | MIS-600-2T | Micro-generator | 1 | 2.61 | 0.6
21-056-0055 | 2025-08-18 |  | Hoymiles Power Electronics Inc. | MIS-700-2T | MIS-700-2T | Micro-generator | 1 | 3.04 | 0.7
21-056-0056 | 2025-08-18 |  | Hoymiles Power Electronics Inc. | MIS-800-2T | MIS-800-2T | Micro-generator | 1 | 3.48 | 0.8
21-056-0057 | 2025-08-18 |  | Hoymiles Power Electronics Inc. | MIS-900-2T | MIS-900-2T | Micro-generator | 1 | 3.91 | 0.9
21-056-0058 | 2025-08-18 |  | Hoymiles Power Electronics Inc. | MIS-1000-2T | MIS-1000-2T | Micro-generator | 1 | 4.35 | 1
21-056-0059 | 2025-08-22 |  | Hoymiles Power Electronics Inc. | HAT-5.0HV-EUG1 | HAT-5.0HV-EUG1 | Micro-generator | 3 | 7.22 | 5
21-056-0060 | 2025-08-22 |  | Hoymiles Power Electronics Inc. | HAT-6.0HV-EUG1 | HAT-6.0HV-EUG1 | Micro-generator | 3 | 8.66 | 6
21-056-0061 | 2025-08-22 |  | Hoymiles Power Electronics Inc. | HAT-8.0HV-EUG1 | HAT-8.0HV-EUG1 | Micro-generator | 3 | 11.55 | 8
21-056-0062 | 2025-08-22 |  | Hoymiles Power Electronics Inc. | HAT-10.0HV-EUG1 | HAT-10.0HV-EUG1 | Micro-generator | 3 | 14.43 | 10
21-056-0063 | 2025-08-27 |  | Hoymiles Power Electronics Inc. | HYT-5.0HV-EUG1 | HYT-5.0HV-EUG1 | Micro-generator | 3 | 7.22 | 5
21-056-0064 | 2025-08-27 |  | Hoymiles Power Electronics Inc. | HYT-6.0HV-EUG1 | HYT-6.0HV-EUG1 | Micro-generator | 3 | 8.66 | 6
21-056-0065 | 2025-08-27 |  | Hoymiles Power Electronics Inc. | HYT-8.0HV-EUG1 | HYT-8.0HV-EUG1 | Micro-generator | 3 | 11.55 | 8
21-056-0066 | 2025-08-27 |  | Hoymiles Power Electronics Inc. | HYT-10.0HV-EUG1 | HYT-10.0HV-EUG1 | Micro-generator | 3 | 14.43 | 10
21-015-0001 | 2024-11-29 |  | Huawei Technologies Co., Ltd | SUN2000-2KTL-L1 | SUN2000-2KTL-L1 | Micro-generator | 1 | 8.6957 | 2
21-015-0002 | 2024-11-29 |  | Huawei Technologies Co., Ltd | SUN2000-3KTL-L1 | SUN2000-3KTL-L1 | Micro-generator | 1 | 13.0435 | 3
21-015-0003 | 2024-11-29 |  | Huawei Technologies Co., Ltd | SUN2000-3.68KTL-L1 | SUN2000-3.68KTL-L1 | Micro-generator | 1 | 16 | 3.68
21-015-0004 | 2024-11-29 |  | Huawei Technologies Co., Ltd | SUN2000-4KTL-L1 | SUN2000-4KTL-L1 | Micro-generator | 1 | 17.3913 | 4
21-015-0005 | 2024-11-29 |  | Huawei Technologies Co., Ltd | SUN2000-4.6KTL-L1 | SUN2000-4.6KTL-L1 | Micro-generator | 1 | 20 | 4.6
21-015-0006 | 2024-11-29 |  | Huawei Technologies Co., Ltd | SUN2000-5KTL-L1 | SUN2000-5KTL-L1 | Micro-generator | 1 | 21.7391 | 5
21-015-0007 | 2024-11-29 |  | Huawei Technologies Co., Ltd | SUN2000-3KTL-M0 | SUN2000-3KTL-M0 | Micro-generator | 3 | 4.3301 | 3
21-015-0008 | 2024-11-29 |  | Huawei Technologies Co., Ltd | SUN2000-4KTL-M0 | SUN2000-4KTL-M0 | Micro-generator | 3 | 5.7735 | 4
21-015-0009 | 2024-11-29 |  | Huawei Technologies Co., Ltd | SUN2000-5KTL-M0 | SUN2000-5KTL-M0 | Micro-generator | 3 | 7.2169 | 5
21-015-0010 | 2024-11-29 |  | Huawei Technologies Co., Ltd | SUN2000-6KTL-M0 | SUN2000-6KTL-M0 | Micro-generator | 3 | 8.6603 | 6
21-015-0011 | 2024-11-29 |  | Huawei Technologies Co., Ltd | SUN2000-8KTL-M0 | SUN2000-8KTL-M0 | Micro-generator | 3 | 11.547 | 8
21-015-0012 | 2024-11-29 |  | Huawei Technologies Co., Ltd | SUN2000-3KTL-M1 | SUN2000-3KTL-M1 | Micro-generator | 3 | 4.3301 | 3
21-015-0013 | 2024-11-29 |  | Huawei Technologies Co., Ltd | SUN2000-4KTL-M1 | SUN2000-4KTL-M1 | Micro-generator | 3 | 5.7735 | 4
21-015-0014 | 2024-11-29 |  | Huawei Technologies Co., Ltd | SUN2000-5KTL-M1 | SUN2000-5KTL-M1 | Micro-generator | 3 | 7.2169 | 5
21-015-0015 | 2024-11-29 |  | Huawei Technologies Co., Ltd | SUN2000-6KTL-M1 | SUN2000-6KTL-M1 | Micro-generator | 3 | 8.6603 | 6
21-015-0016 | 2024-11-29 |  | Huawei Technologies Co., Ltd | SUN2000-8KTL-M1 | SUN2000-8KTL-M1 | Micro-generator | 3 | 11.547 | 8
21-015-0017 | 2024-11-29 |  | Huawei Technologies Co., Ltd | SUN2000-5K-MAP0 | SUN2000-5K-MAP0 | Micro-generator | 3 | 7.2169 | 5
21-015-0018 | 2024-11-29 |  | Huawei Technologies Co., Ltd | SUN2000-6K-MAP0 | SUN2000-6K-MAP0 | Micro-generator | 3 | 8.6603 | 6
21-015-0019 | 2024-11-29 |  | Huawei Technologies Co., Ltd | SUN2000-8K-MAP0 | SUN2000-8K-MAP0 | Micro-generator | 3 | 11.547 | 8
21-015-0020 | 2024-11-29 |  | Huawei Technologies Co., Ltd | SUN5000 Series | SUN5000-8K-MAP0 | Micro-generator | 3 | 11.547 | 8
21-031-0001 | 2025-02-20 |  | Huizhou RoyPow Technology Co., Ltd. | SUN3000S-E/I | SUN3000S-E/I | Micro-generator | 1 | 13.0435 | 3
21-031-0002 | 2025-02-20 |  | Huizhou RoyPow Technology Co., Ltd. | SUN3600S-E/I | SUN3600S-E/I | Micro-generator | 1 | 15.6522 | 3.6
21-031-0003 | 2025-02-20 |  | Huizhou RoyPow Technology Co., Ltd. | SUN4000S-E/I | SUN4000S-E/I | Micro-generator | 1 | 17.3913 | 4
21-031-0004 | 2025-02-20 |  | Huizhou RoyPow Technology Co., Ltd. | SUN4600S-E/I | SUN4600S-E/I | Micro-generator | 1 | 20 | 4.6
21-031-0005 | 2025-02-20 |  | Huizhou RoyPow Technology Co., Ltd. | SUN5000S-E/I | SUN5000S-E/I | Micro-generator | 1 | 21.7391 | 5
24-035-0001 | 2025-08-20 |  | Myenergi Ltd | LIBBI-HS3680 | LIBBI-HS3680 | AC-connected batteries | 1 | 16 | 3.68
24-035-0002 | 2025-08-20 |  | Myenergi Ltd | LIBBI-HS5000 | LIBBI-HS5000 | AC-connected batteries | 1 | 20 | 4.6
21-049-0001 | 2025-04-02 |  | Ningbo Sunways Technologies Co., Ltd. | STS Series | STS-3KTL-P | Micro-generator | 1 | 13.0435 | 3
21-049-0002 | 2025-04-02 |  | Ningbo Sunways Technologies Co., Ltd. | STS Series | STS-3.6KTL-P | Micro-generator | 1 | 15.6522 | 3.6
21-049-0003 | 2025-04-02 |  | Ningbo Sunways Technologies Co., Ltd. | STS Series | STS-4.2KTL-P | Micro-generator | 1 | 18.2609 | 4.2
21-049-0004 | 2025-04-02 |  | Ningbo Sunways Technologies Co., Ltd. | STS Series | STS-4.6KTL-P | Micro-generator | 1 | 20 | 4.6
21-049-0005 | 2025-04-02 |  | Ningbo Sunways Technologies Co., Ltd. | STS Series | STS-5KTL-P | Micro-generator | 1 | 21.7391 | 5
21-049-0006 | 2025-04-02 |  | Ningbo Sunways Technologies Co., Ltd. | STT Series | STT-4KTL-P | Micro-generator | 3 | 5.7735 | 4
21-049-0007 | 2025-04-02 |  | Ningbo Sunways Technologies Co., Ltd. | STT Series | STT-5KTL-P | Micro-generator | 3 | 7.2169 | 5
21-049-0008 | 2025-04-02 |  | Ningbo Sunways Technologies Co., Ltd. | STT Series | STT-6KTL-P | Micro-generator | 3 | 8.6603 | 6
21-049-0009 | 2025-04-02 |  | Ningbo Sunways Technologies Co., Ltd. | STT Series | STT-8KTL-P | Micro-generator | 3 | 11.547 | 8
21-049-0010 | 2025-04-02 |  | Ningbo Sunways Technologies Co., Ltd. | STT Series | STT-10KTL-P | Micro-generator | 3 | 14.4338 | 10
21-038-0001 | 2025-03-04 |  | Renac Power Technology Co., Ltd. | R3 Note Series | R3-4K | Micro-generator | 3 | 5.7735 | 4
21-038-0002 | 2025-03-04 |  | Renac Power Technology Co., Ltd. | R3 Note Series | R3-5K | Micro-generator | 3 | 7.2169 | 5
21-038-0003 | 2025-03-04 |  | Renac Power Technology Co., Ltd. | R3 Note Series | R3-6K | Micro-generator | 3 | 8.6603 | 6
21-038-0004 | 2025-03-04 |  | Renac Power Technology Co., Ltd. | R3 Note Series | R3-8K | Micro-generator | 3 | 11.547 | 8
21-038-0005 | 2025-04-14 |  | Renac Power Technology Co., Ltd. | R3 Note Series | R3-10K | Micro-generator | 3 | 14.4338 | 10
22-038-0006 | 2025-05-14 |  | Renac Power Technology Co., Ltd. | R3 Note Series | R3-12K | Mini-generator | 3 | 17.3205 | 12
21-038-0007 | 2025-03-04 |  | Renac Power Technology Co., Ltd. | N1 HV Series | N1-HV-3.0 | Micro-generator | 1 | 13.0435 | 3
21-038-0008 | 2025-03-04 |  | Renac Power Technology Co., Ltd. | N1 HV Series | N1-HV-3.68 | Micro-generator | 1 | 16 | 3.68
21-038-0009 | 2025-03-04 |  | Renac Power Technology Co., Ltd. | N1 HV Series | N1-HV-5.0 | Micro-generator | 1 | 21.7391 | 5
22-038-0010 | 2025-05-14 |  | Renac Power Technology Co., Ltd. | N1 HV Series | N1-HV-6.0 | Mini-generator | 1 | 26.087 | 6
22-038-0011 | 2025-05-30 |  | Renac Power Technology Co., Ltd. | R3 Pre Series | R3-15K | Mini-generator | 3 | 21.6506 | 15
22-038-0012 | 2025-05-30 |  | Renac Power Technology Co., Ltd. | R3 Pre Series | R3-17K | Mini-generator | 3 | 24.5374 | 17
22-038-0013 | 2025-05-30 |  | Renac Power Technology Co., Ltd. | R3 Pre Series | R3-20K | Mini-generator | 3 | 28.8675 | 20
22-038-0014 | 2025-05-30 |  | Renac Power Technology Co., Ltd. | R3 Pre Series | R3-25K | Mini-generator | 3 | 36.0844 | 25
22-038-0015 | 2025-05-30 |  | Renac Power Technology Co., Ltd. | R3 Navo Series | R3-30K | Mini-generator | 3 | 43.3013 | 30
22-038-0016 | 2025-05-30 |  | Renac Power Technology Co., Ltd. | R3 Navo Series | R3-36K | Mini-generator | 3 | 51.9615 | 36
22-038-0017 | 2025-05-30 |  | Renac Power Technology Co., Ltd. | R3 Navo Series | R3-40K | Mini-generator | 3 | 57.735 | 40
22-038-0018 | 2025-05-30 |  | Renac Power Technology Co., Ltd. | R3 Navo Series | R3-50K | Mini-generator | 3 | 72.1688 | 50
22-062-0001 | 2025-07-10 |  | Shenzhen Elecod Electric Co.,Ltd. | Monet Series | Monet-50AC | Mini-generator | 3 | 72.1688 | 50
23-062-0002 | 2025-07-10 |  | Shenzhen Elecod Electric Co.,Ltd. | Monet Series | Monet-62.5AC | Small-scale generator | 3 | 90.211 | 62.5
23-062-0003 | 2025-07-10 |  | Shenzhen Elecod Electric Co.,Ltd. | Monet Series | Monet-100AC | Small-scale generator | 3 | 144.3376 | 100
21-016-0001 | 2024-11-29 |  | Shenzhen Kstar New Energy Company Limited | BluE-S Series Residential ESS | BluE-S 3680D-M1 | Micro-generator | 1 | 16 | 3.68
21-016-0002 | 2024-11-29 |  | Shenzhen Kstar New Energy Company Limited | BluE-S Series Residential ESS | BluE-S 5000D-M1 | Micro-generator | 1 | 21.7391 | 5
21-016-0004 | 2024-11-29 |  | Shenzhen Kstar New Energy Company Limited | E8KT | E8KT | Micro-generator | 3 | 11.547 | 8
21-016-0005 | 2024-11-29 |  | Shenzhen Kstar New Energy Company Limited | E10KT | E10KT | Micro-generator | 3 | 14.4338 | 10
24-016-0007 | 2024-11-29 |  | Shenzhen Kstar New Energy Company Limited | BluE-S Series Residential ESS | BluE-S 3680D-M1+BluE Pack 5.1 | AC-connected batteries | 1 | 16 | 3.68
24-016-0008 | 2024-11-29 |  | Shenzhen Kstar New Energy Company Limited | BluE-S Series Residential ESS | BluE-S 5000D-M1+BluE Pack 5.1 | AC-connected batteries | 1 | 21.7391 | 5
24-016-0010 | 2024-11-29 |  | Shenzhen Kstar New Energy Company Limited | E8KT+BluE Pack 5.1 | E8KT+BluE Pack 5.1 | AC-connected batteries | 3 | 11.547 | 8
24-016-0011 | 2024-11-29 |  | Shenzhen Kstar New Energy Company Limited | E10KT+BluE Pack 5.1 | E10KT+BluE Pack 5.1 | AC-connected batteries | 3 | 14.4338 | 10
21-016-0013 | 2024-11-29 |  | Shenzhen Kstar New Energy Company Limited | BluE-G Series | BluE-G 1000S-M1 | Micro-generator | 1 | 4.3478 | 1
21-016-0014 | 2024-11-29 |  | Shenzhen Kstar New Energy Company Limited | BluE-G Series | BluE-G 1500S-M1 | Micro-generator | 1 | 6.5217 | 1.5
21-016-0015 | 2024-11-29 |  | Shenzhen Kstar New Energy Company Limited | BluE-G Series | BluE-G 2000S-M1 | Micro-generator | 1 | 8.6957 | 2
21-016-0016 | 2024-11-29 |  | Shenzhen Kstar New Energy Company Limited | BluE-G Series | BluE-G 3000S-G2-M1 | Micro-generator | 1 | 13.0435 | 3
21-016-0017 | 2024-11-29 |  | Shenzhen Kstar New Energy Company Limited | BluE Series | BluE-3KT-M1 | Micro-generator | 3 | 4.3301 | 3
21-016-0018 | 2024-11-29 |  | Shenzhen Kstar New Energy Company Limited | BluE Series | BluE-4KT-M1 | Micro-generator | 3 | 5.7735 | 4
21-016-0019 | 2024-11-29 |  | Shenzhen Kstar New Energy Company Limited | BluE Series | BluE-5KT-M1 | Micro-generator | 3 | 7.2169 | 5
21-016-0020 | 2024-11-29 |  | Shenzhen Kstar New Energy Company Limited | BluE Series | BluE-6KT-M1 | Micro-generator | 3 | 8.6603 | 6
21-016-0021 | 2024-11-29 |  | Shenzhen Kstar New Energy Company Limited | BluE Series | BluE-8KT-M1 | Micro-generator | 3 | 11.547 | 8
21-016-0022 | 2024-11-29 |  | Shenzhen Kstar New Energy Company Limited | BluE Series | BluE-10KT-M1 | Micro-generator | 3 | 14.4338 | 10
24-002-0001 | 2024-11-29 |  | Shenzhen SOFARSOLAR Co., Ltd | PowerAll | ESI 3K-S1 | AC-connected batteries | 1 | 13.0435 | 3
24-002-0002 | 2024-11-29 |  | Shenzhen SOFARSOLAR Co., Ltd | PowerAll | ESI 3.68K-S1 | AC-connected batteries | 1 | 16 | 3.68
24-002-0003 | 2024-11-29 |  | Shenzhen SOFARSOLAR Co., Ltd | PowerAll | ESI 4K-S1 | AC-connected batteries | 1 | 17.3913 | 4
24-002-0004 | 2024-11-29 |  | Shenzhen SOFARSOLAR Co., Ltd | PowerAll | ESI 4.6K-S1 | AC-connected batteries | 1 | 20 | 4.6
24-002-0005 | 2024-11-29 |  | Shenzhen SOFARSOLAR Co., Ltd | PowerAll | ESI 5K-S1 | AC-connected batteries | 1 | 21.7391 | 5
22-002-0007 | 2025-04-02 |  | Shenzhen SOFARSOLAR Co., Ltd | SOFAR 25-KTLX-G3 | SOFAR 25-KTLX-G3 | Mini-generator | 3 | 36.0844 | 25
22-002-0008 | 2025-04-02 |  | Shenzhen SOFARSOLAR Co., Ltd | SOFAR 30-KTLX-G3 | SOFAR 30-KTLX-G3 | Mini-generator | 3 | 43.3013 | 30
22-002-0009 | 2025-04-02 |  | Shenzhen SOFARSOLAR Co., Ltd | SOFAR 33-KTLX-G3 | SOFAR 33-KTLX-G3 | Mini-generator | 3 | 47.6314 | 33
22-002-0010 | 2025-04-02 |  | Shenzhen SOFARSOLAR Co., Ltd | SOFAR 36-KTLX-G3 | SOFAR 36-KTLX-G3 | Mini-generator | 3 | 51.9615 | 36
22-002-0011 | 2025-04-02 |  | Shenzhen SOFARSOLAR Co., Ltd | SOFAR 40-KTLX-G3 | SOFAR 40-KTLX-G3 | Mini-generator | 3 | 57.735 | 40
22-002-0012 | 2025-04-02 |  | Shenzhen SOFARSOLAR Co., Ltd | SOFAR 45-KTLX-G3 | SOFAR 45-KTLX-G3 | Mini-generator | 3 | 64.9519 | 45
22-002-0013 | 2025-04-02 |  | Shenzhen SOFARSOLAR Co., Ltd | SOFAR 50-KTLX-G3 | SOFAR 50-KTLX-G3 | Mini-generator | 3 | 72.1688 | 50
21-002-0014 | 2025-04-09 |  | Shenzhen SOFARSOLAR Co., Ltd | SOFAR 3.3KTLX-G3 | SOFAR 3.3KTLX-G3 | Micro-generator | 3 | 4.33 | 3
21-002-0015 | 2025-04-09 |  | Shenzhen SOFARSOLAR Co., Ltd | SOFAR 4.4KTLX-G3 | SOFAR 4.4KTLX-G3 | Micro-generator | 3 | 5.77 | 4
21-002-0016 | 2025-04-09 |  | Shenzhen SOFARSOLAR Co., Ltd | SOFAR 5KTLX-G3-A | SOFAR 5KTLX-G3-A | Micro-generator | 3 | 7.22 | 5
21-002-0017 | 2025-04-09 |  | Shenzhen SOFARSOLAR Co., Ltd | SOFAR 5.5KTLX-G3 | SOFAR 5.5KTLX-G3 | Micro-generator | 3 | 7.22 | 5
21-002-0018 | 2025-04-09 |  | Shenzhen SOFARSOLAR Co., Ltd | SOFAR 6.6KTLX-G3 | SOFAR 6.6KTLX-G3 | Micro-generator | 3 | 8.66 | 6
21-002-0019 | 2025-04-09 |  | Shenzhen SOFARSOLAR Co., Ltd | SOFAR 8.8KTLX-G3 | SOFAR 8.8KTLX-G3 | Micro-generator | 3 | 11.55 | 8
21-002-0020 | 2025-04-09 |  | Shenzhen SOFARSOLAR Co., Ltd | SOFAR 8.8KTLX-G3-A | SOFAR 8.8KTLX-G3-A | Micro-generator | 3 | 11.55 | 8
21-002-0021 | 2025-04-09 |  | Shenzhen SOFARSOLAR Co., Ltd | SOFAR 11KTLX-G3 | SOFAR 11KTLX-G3 | Micro-generator | 3 | 14.43 | 10
21-002-0022 | 2025-04-09 |  | Shenzhen SOFARSOLAR Co., Ltd | SOFAR 10KTLX-G3-A | SOFAR 10KTLX-G3-A | Micro-generator | 3 | 14.43 | 10
21-002-0023 | 2025-04-09 |  | Shenzhen SOFARSOLAR Co., Ltd | SOFAR 11KTLX-G3-A | SOFAR 11KTLX-G3-A | Micro-generator | 3 | 14.43 | 10
21-002-0024 | 2025-04-09 |  | Shenzhen SOFARSOLAR Co., Ltd | HYD 3000-EP | HYD 3000-EP | Micro-generator | 1 | 13.04 | 3
21-002-0025 | 2025-04-09 |  | Shenzhen SOFARSOLAR Co., Ltd | HYD 3680-EP | HYD 3680-EP | Micro-generator | 1 | 16 | 3.68
21-002-0026 | 2025-04-09 |  | Shenzhen SOFARSOLAR Co., Ltd | HYD 4000-EP | HYD 4000-EP | Micro-generator | 1 | 17.39 | 4
21-002-0027 | 2025-04-09 |  | Shenzhen SOFARSOLAR Co., Ltd | HYD 4600-EP | HYD 4600-EP | Micro-generator | 1 | 20 | 4.6
21-002-0028 | 2025-04-09 |  | Shenzhen SOFARSOLAR Co., Ltd | HYD 5000-EP | HYD 5000-EP | Micro-generator | 1 | 21.74 | 5
21-002-0029 | 2025-04-09 |  | Shenzhen SOFARSOLAR Co., Ltd | HYD 5500-EP | HYD 5500-EP | Micro-generator | 1 | 23.91 | 5.5
22-055-0001 | 2025-04-16 |  | SMA Solar Technology AG | Sunny Tripower STP 25-50 | Sunny Tripower STP 25-50 | Mini-generator | 3 | 36.0844 | 25
22-055-0002 | 2025-04-16 |  | SMA Solar Technology AG | Sunny Tripower STP 20-50 | Sunny Tripower STP 20-50 | Mini-generator | 3 | 28.8675 | 20
22-055-0003 | 2025-04-16 |  | SMA Solar Technology AG | Sunny Tripower STP 15-50 | Sunny Tripower STP 15-50 | Mini-generator | 3 | 21.6506 | 15
22-055-0004 | 2025-04-16 |  | SMA Solar Technology AG | Sunny Tripower STP 12-50 | Sunny Tripower STP 12-50 | Mini-generator | 3 | 17.3205 | 12
21-055-0005 | 21/05/2025 |  | SMA Solar Technology AG | Sunny Boy SB 3.0-1AV-41 | Sunny Boy SB 3.0-1AV-41 | Micro-generator | 1 | 13.04 | 3
21-055-0006 | 21/05/2025 |  | SMA Solar Technology AG | Sunny Boy SB 3.6-1AV-41 | Sunny Boy SB 3.6-1AV-41 | Micro-generator | 1 | 15.65 | 3.6
21-055-0007 | 21/05/2025 |  | SMA Solar Technology AG | Sunny Boy SB 4.0-1AV-41 | Sunny Boy SB 4.0-1AV-41 | Micro-generator | 1 | 17.39 | 4
21-055-0008 | 21/05/2025 |  | SMA Solar Technology AG | Sunny Boy SB 5.0-1AV-41 | Sunny Boy SB 5.0-1AV-41 | Micro-generator | 1 | 21.74 | 5
21-055-0009 | 21/05/2025 |  | SMA Solar Technology AG | Sunny Boy Smart Energy SBSE 3.6-50 | Sunny Boy Smart Energy SBSE 3.6-50 | Micro-generator | 1 | 15.65 | 3.6
21-055-0010 | 21/05/2025 |  | SMA Solar Technology AG | Sunny Boy Smart Energy SBSE 4.0-50 | Sunny Boy Smart Energy SBSE 4.0-50 | Micro-generator | 1 | 17.39 | 4
21-055-0011 | 21/05/2025 |  | SMA Solar Technology AG | Sunny Boy Smart Energy SBSE 5.0-50 | Sunny Boy Smart Energy SBSE 5.0-50 | Micro-generator | 1 | 21.74 | 5
22-055-0012 | 2025-05-28 |  | SMA Solar Technology AG | Sunny Tripower STP 50-41 | Sunny Tripower STP 50-41 | Mini-generator | 3 | 72.17 | 50
22-055-0013 | 2025-08-18 |  | SMA Solar Technology AG | Sunny Boy SB 6.0-1AV-41 | Sunny Boy SB 6.0-1AV-41 | Mini-generator | 1 | 26.087 | 6
22-055-0014 | 2025-08-18 |  | SMA Solar Technology AG | Sunny Boy Smart Energy SBSE 6.0-50 | Sunny Boy Smart Energy SBSE 6.0-50 | Mini-generator | 1 | 26.087 | 6
23-055-0015 | 2025-09-16 |  | SMA Solar Technology AG | Sunny Tripower STP 125-70 | Sunny Tripower STP 125-70 | Small-scale generator | 3 | 180.422 | 125
21-010-0001 | 2024-12-11 |  | Solar Edge Technologies | SolarEdge Single Phase Inverter - 2.2kW | SE2200H | Micro-generator | 1 | 9.5652 | 2.2
21-010-0002 | 2024-12-11 |  | Solar Edge Technologies | SolarEdge Single Phase Inverter - 3kW | SE3000H | Micro-generator | 1 | 13.0435 | 3
21-010-0003 | 2024-12-11 |  | Solar Edge Technologies | SolarEdge Single Phase Inverter - 3.5kW | SE3500H | Micro-generator | 1 | 15.2174 | 3.5
21-010-0004 | 2024-12-11 |  | Solar Edge Technologies | SolarEdge Single Phase Inverter - 3.68kW | SE3680H | Micro-generator | 1 | 16 | 3.68
21-010-0005 | 2024-12-11 |  | Solar Edge Technologies | SolarEdge Single Phase Inverter - 4kW | SE4000H | Micro-generator | 1 | 17.3913 | 4
21-010-0006 | 2024-12-11 |  | Solar Edge Technologies | SolarEdge Single Phase Inverter - 5kW | SE5000H | Micro-generator | 1 | 21.7391 | 5
21-010-0012 | 2024-12-11 |  | Solar Edge Technologies | SolarEdge Three Phase Inverter - 7kW | SE7K | Micro-generator | 3 | 10.1036 | 7
21-010-0013 | 2024-12-11 |  | Solar Edge Technologies | SolarEdge Three Phase Inverter - 9kW | SE9K | Micro-generator | 3 | 12.9904 | 9
21-010-0014 | 2024-12-11 |  | Solar Edge Technologies | SolarEdge Three Phase Inverter - 10kW | SE10K | Micro-generator | 3 | 14.4338 | 10
21-054-0001 | 2025-04-09 |  | SOLARWATT GmbH | Inverter vision one 1.0 series | Inverter vision one 1.0 (3.0 kW) | Micro-generator | 1 | 13.0435 | 3
21-054-0002 | 2025-04-09 |  | SOLARWATT GmbH | Inverter vision one 1.0 series | Inverter vision one 1.0 (3.7 kW) | Micro-generator | 1 | 16 | 3.68
21-054-0003 | 2025-04-09 |  | SOLARWATT GmbH | Inverter vision one 1.0 series | Inverter vision one 1.0 (4.6 kW) | Micro-generator | 1 | 20 | 4.6
21-054-0004 | 2025-04-09 |  | SOLARWATT GmbH | Inverter vision one 1.0 series | Inverter vision one 1.0 (5.0 kW) | Micro-generator | 1 | 21.7391 | 5
22-054-0005 | 2025-04-23 |  | SOLARWATT GmbH | Inverter vision one 1.0 series | Inverter vision one 1.0 (6.0 kW) | Mini-generator | 1 | 26.087 | 6
21-022-0001 | 2024-12-09 |  | SolaX Power Network Technology Co., Ltd. | X3-HYBRID G4 | X3-Hybrid-5.0-D | Micro-generator | 3 | 7.2169 | 5
21-022-0002 | 2024-12-09 |  | SolaX Power Network Technology Co., Ltd. | X3-HYBRID G4 | X3-Hybrid-6.0-D | Micro-generator | 3 | 8.6603 | 6
21-022-0003 | 2024-12-09 |  | SolaX Power Network Technology Co., Ltd. | X3-HYBRID G4 | X3-Hybrid-8.0-D | Micro-generator | 3 | 11.547 | 8
21-022-0004 | 2024-12-09 |  | SolaX Power Network Technology Co., Ltd. | X3-HYBRID G4 | X3-Hybrid-10.0-D | Micro-generator | 3 | 14.4338 | 10
21-022-0005 | 2024-12-09 |  | SolaX Power Network Technology Co., Ltd. | X3-HYBRID G4 | X3-Hybrid-5.0-M | Micro-generator | 3 | 7.2169 | 5
21-022-0006 | 2024-12-09 |  | SolaX Power Network Technology Co., Ltd. | X3-HYBRID G4 | X3-Hybrid-6.0-M | Micro-generator | 3 | 8.6603 | 6
21-022-0007 | 2024-12-09 |  | SolaX Power Network Technology Co., Ltd. | X3-HYBRID G4 | X3-Hybrid-8.0-M | Micro-generator | 3 | 11.547 | 8
21-022-0008 | 2024-12-09 |  | SolaX Power Network Technology Co., Ltd. | X3-HYBRID G4 | X3-Hybrid-10.0-M | Micro-generator | 3 | 14.4338 | 10
21-022-0009 | 2024-12-09 |  | SolaX Power Network Technology Co., Ltd. | X3-Fit-6.0-W | X3-Fit-6.0-W | Micro-generator | 3 | 8.6603 | 6
21-022-0010 | 2024-12-09 |  | SolaX Power Network Technology Co., Ltd. | X3-Fit-8.0-W | X3-Fit-8.0-W | Micro-generator | 3 | 11.547 | 8
21-022-0011 | 2024-12-09 |  | SolaX Power Network Technology Co., Ltd. | X3-Fit-10.0-W | X3-Fit-10.0-W | Micro-generator | 3 | 14.4338 | 10
21-022-0012 | 2024-12-09 |  | SolaX Power Network Technology Co., Ltd. | X3-Fit-6.0-M | X3-Fit-6.0-M | Micro-generator | 3 | 8.6603 | 6
21-022-0013 | 2024-12-09 |  | SolaX Power Network Technology Co., Ltd. | X3-Fit-8.0-M | X3-Fit-8.0-M | Micro-generator | 3 | 11.547 | 8
21-022-0014 | 2024-12-09 |  | SolaX Power Network Technology Co., Ltd. | X3-Fit-10.0-M | X3-Fit-10.0-M | Micro-generator | 3 | 14.4338 | 10
21-022-0015 | 2025-02-05 |  | SolaX Power Network Technology Co., Ltd. | X1-BOOST G4 | X1-BOOST-2.5K-G4 | Micro-generator | 1 | 10.8696 | 2.5
21-022-0016 | 2025-02-05 |  | SolaX Power Network Technology Co., Ltd. | X1-BOOST G4 | X1-BOOST-3K-G4 | Micro-generator | 1 | 13.0435 | 3
21-022-0017 | 2025-02-05 |  | SolaX Power Network Technology Co., Ltd. | X1-BOOST G4 | X1-BOOST-3.3K-G4 | Micro-generator | 1 | 14.3478 | 3.3
21-022-0018 | 2025-02-05 |  | SolaX Power Network Technology Co., Ltd. | X1-BOOST G4 | X1-BOOST-3.6K-G4 | Micro-generator | 1 | 16 | 3.68
21-022-0019 | 2025-02-05 |  | SolaX Power Network Technology Co., Ltd. | X1-BOOST G4 | X1-BOOST-4.2K-G4 | Micro-generator | 1 | 18.2609 | 4.2
21-022-0020 | 2025-02-05 |  | SolaX Power Network Technology Co., Ltd. | X1-BOOST G4 | X1-BOOST-5K-G4 | Micro-generator | 1 | 21.7391 | 5
24-022-0021 | 2025-02-05 |  | SolaX Power Network Technology Co., Ltd. | X1-IES | X1-IES-2.5K | AC-connected batteries | 1 | 10.8696 | 2.5
24-022-0022 | 2025-02-05 |  | SolaX Power Network Technology Co., Ltd. | X1-IES | X1-IES-3K | AC-connected batteries | 1 | 13.0435 | 3
24-022-0023 | 2025-02-05 |  | SolaX Power Network Technology Co., Ltd. | X1-IES | X1-IES-3.7K | AC-connected batteries | 1 | 16 | 3.68
24-022-0024 | 2025-02-05 |  | SolaX Power Network Technology Co., Ltd. | X1-IES | X1-IES-4.6K | AC-connected batteries | 1 | 20 | 4.6
24-022-0025 | 2025-02-05 |  | SolaX Power Network Technology Co., Ltd. | X1-IES | X1-IES-5K | AC-connected batteries | 1 | 21.7391 | 5
21-022-0026 | 2025-02-05 |  | SolaX Power Network Technology Co., Ltd. | X1-MINI-G4 | X1-MINI-0.6K-G4 | Micro-generator | 1 | 2.6087 | 0.6
21-022-0027 | 2025-02-05 |  | SolaX Power Network Technology Co., Ltd. | X1-MINI-G4 | X1-MINI-0.7K-G4 | Micro-generator | 1 | 3.0435 | 0.7
21-022-0028 | 2025-02-05 |  | SolaX Power Network Technology Co., Ltd. | X1-MINI-G4 | X1-MINI-0.8K-G4 | Micro-generator | 1 | 3.4783 | 0.8
21-022-0029 | 2025-02-05 |  | SolaX Power Network Technology Co., Ltd. | X1-MINI-G4 | X1-MINI-1.1K-G4 | Micro-generator | 1 | 4.7826 | 1.1
21-022-0030 | 2025-02-05 |  | SolaX Power Network Technology Co., Ltd. | X1-MINI-G4 | X1-MINI-1.5K-G4 | Micro-generator | 1 | 6.5217 | 1.5
21-022-0031 | 2025-02-05 |  | SolaX Power Network Technology Co., Ltd. | X1-MINI-G4 | X1-MINI-2.0K-G4 | Micro-generator | 1 | 8.6957 | 2
21-022-0032 | 2025-02-05 |  | SolaX Power Network Technology Co., Ltd. | X1-MINI-G4 | X1-MINI-2.5K-G4 | Micro-generator | 1 | 10.8696 | 2.5
21-022-0033 | 2025-02-05 |  | SolaX Power Network Technology Co., Ltd. | X1-MINI-G4 | X1-MINI-3.0K-G4 | Micro-generator | 1 | 13.0435 | 3
21-022-0034 | 2025-02-05 |  | SolaX Power Network Technology Co., Ltd. | X1-MINI-G4 | X1-MINI-3.3K-G4 | Micro-generator | 1 | 14.3478 | 3.3
21-022-0035 | 2025-02-05 |  | SolaX Power Network Technology Co., Ltd. | X1-MINI-G4 | X1-MINI-3.7K-G4 | Micro-generator | 1 | 16.087 | 3.7
21-022-0036 | 2025-02-05 |  | SolaX Power Network Technology Co., Ltd. | X1-MINI-G4 | X1-MINI-4.0K-G4 | Micro-generator | 1 | 17.3913 | 4
21-022-0037 | 2025-04-16 |  | SolaX Power Network Technology Co., Ltd. | X1-Hybrid G4 | X1-Hybrid-3.0-D | Micro-generator | 1 | 13.0435 | 3
21-022-0038 | 2025-04-16 |  | SolaX Power Network Technology Co., Ltd. | X1-Hybrid G4 | X1-Hybrid-3.7-D | Micro-generator | 1 | 16.087 | 3.7
21-022-0039 | 2025-04-16 |  | SolaX Power Network Technology Co., Ltd. | X1-Hybrid G4 | X1-Hybrid-5.0-D | Micro-generator | 1 | 21.7391 | 5
21-022-0040 | 2025-04-16 |  | SolaX Power Network Technology Co., Ltd. | X1-Hybrid G4 | X1-Hybrid-3.0-M | Micro-generator | 1 | 13.0435 | 3
21-022-0041 | 2025-04-16 |  | SolaX Power Network Technology Co., Ltd. | X1-Hybrid G4 | X1-Hybrid-3.7-M | Micro-generator | 1 | 16.087 | 3.7
21-022-0042 | 2025-04-16 |  | SolaX Power Network Technology Co., Ltd. | X1-Hybrid G4 | X1-Hybrid-5.0-M | Micro-generator | 1 | 21.7391 | 5
24-022-0043 | 2025-05-15 |  | SolaX Power Network Technology Co., Ltd. | X1-Hybrid G4 | X1-Hybrid-6.0-D | AC-connected batteries | 1 | 26.087 | 6
24-022-0044 | 2025-05-15 |  | SolaX Power Network Technology Co., Ltd. | X1-Hybrid G4 | X1-Hybrid-7.5-D | AC-connected batteries | 1 | 32.6087 | 7.5
24-022-0045 | 2025-05-15 |  | SolaX Power Network Technology Co., Ltd. | X1-Hybrid G4 | X1-Hybrid-6.0-M | AC-connected batteries | 1 | 26.087 | 6
24-022-0046 | 2025-05-15 |  | SolaX Power Network Technology Co., Ltd. | X1-Hybrid G4 | X1-Hybrid-7.5-M | AC-connected batteries | 1 | 32.6087 | 7.5
24-022-0047 | 2025-06-13 |  | SolaX Power Network Technology Co., Ltd. | X1-IES | X1-IES-6K | AC-connected batteries | 1 | 26.087 | 6
24-022-0048 | 2025-06-13 |  | SolaX Power Network Technology Co., Ltd. | X1-IES | X1-IES-8K | AC-connected batteries | 1 | 34.7826 | 8
21-003-0001 | 2024-12-09 |  | Solis (Ginlong Technologies Co., Ltd.) | RHI-3K-48ES | RHI-3K-48ES | Micro-generator | 1 | 13.0435 | 3
21-003-0002 | 2024-12-09 |  | Solis (Ginlong Technologies Co., Ltd.) | RHI-3.6K-48ES | RHI-3.6K-48ES | Micro-generator | 1 | 15.6522 | 3.6
21-003-0003 | 2024-12-09 |  | Solis (Ginlong Technologies Co., Ltd.) | RHI-4.6K-48ES | RHI-4.6K-48ES | Micro-generator | 1 | 20 | 4.6
21-003-0004 | 2024-12-09 |  | Solis (Ginlong Technologies Co., Ltd.) | RHI-5K-48ES | RHI-5K-48ES | Micro-generator | 1 | 21.7391 | 5
21-003-0005 | 2024-12-09 |  | Solis (Ginlong Technologies Co., Ltd.) | RHI-3K-48ES-5G | RHI-3K-48ES-5G | Micro-generator | 1 | 13.0435 | 3
21-003-0006 | 2024-12-09 |  | Solis (Ginlong Technologies Co., Ltd.) | RHI-3.6K-48ES-5G | RHI-3.6K-48ES-5G | Micro-generator | 1 | 15.6522 | 3.6
21-003-0007 | 2024-12-09 |  | Solis (Ginlong Technologies Co., Ltd.) | RHI-4.6K-48ES-5G | RHI-4.6K-48ES-5G | Micro-generator | 1 | 20 | 4.6
21-003-0008 | 2024-12-09 |  | Solis (Ginlong Technologies Co., Ltd.) | RHI-5K-48ES-5G | RHI-5K-48ES-5G | Micro-generator | 1 | 21.7391 | 5
21-003-0009 | 2024-12-09 |  | Solis (Ginlong Technologies Co., Ltd.) | S5-EH1P3K-L | S5-EH1P3K-L | Micro-generator | 1 | 13.0435 | 3
21-003-0010 | 2024-12-09 |  | Solis (Ginlong Technologies Co., Ltd.) | S5-EH1P3.6K-L | S5-EH1P3.6K-L | Micro-generator | 1 | 15.6522 | 3.6
21-003-0011 | 2024-12-09 |  | Solis (Ginlong Technologies Co., Ltd.) | S5-EH1P4.6K-L | S5-EH1P4.6K-L | Micro-generator | 1 | 20 | 4.6
21-003-0012 | 2024-12-09 |  | Solis (Ginlong Technologies Co., Ltd.) | S5-EH1P5K-L | S5-EH1P5K-L | Micro-generator | 1 | 21.7391 | 5
21-003-0013 | 2024-12-09 |  | Solis (Ginlong Technologies Co., Ltd.) | S6-EH3P3K-H-EU | S6-EH3P3K-H-EU | Micro-generator | 3 | 4.3301 | 3
21-003-0014 | 2024-12-09 |  | Solis (Ginlong Technologies Co., Ltd.) | S6-EH3P4K-H-EU | S6-EH3P4K-H-EU | Micro-generator | 3 | 5.7735 | 4
21-003-0015 | 2024-12-09 |  | Solis (Ginlong Technologies Co., Ltd.) | S6-EH3P5K-H-EU | S6-EH3P5K-H-EU | Micro-generator | 3 | 7.2169 | 5
21-003-0016 | 2024-12-09 |  | Solis (Ginlong Technologies Co., Ltd.) | S6-EH3P6K-H-EU | S6-EH3P6K-H-EU | Micro-generator | 3 | 8.6603 | 6
21-003-0017 | 2024-12-09 |  | Solis (Ginlong Technologies Co., Ltd.) | S6-EH3P8K-H-EU | S6-EH3P8K-H-EU | Micro-generator | 3 | 11.547 | 8
21-003-0018 | 2024-12-09 |  | Solis (Ginlong Technologies Co., Ltd.) | S6-EH3P10K-H-EU | S6-EH3P10K-H-EU | Micro-generator | 3 | 14.4338 | 10
21-003-0019 | 2024-12-13 |  | Solis (Ginlong Technologies Co., Ltd.) | RHI-3P3K-HVES-5G | RHI-3P3K-HVES-5G | Micro-generator | 3 | 4.3301 | 3
21-003-0020 | 2024-12-13 |  | Solis (Ginlong Technologies Co., Ltd.) | RHI-3P5K-HVES-5G | RHI-3P5K-HVES-5G | Micro-generator | 3 | 7.2169 | 5
21-003-0021 | 2024-12-13 |  | Solis (Ginlong Technologies Co., Ltd.) | RHI-3P8K-HVES-5G | RHI-3P8K-HVES-5G | Micro-generator | 3 | 11.547 | 8
21-003-0022 | 2024-12-13 |  | Solis (Ginlong Technologies Co., Ltd.) | RHI-3P4K-HVES-5G | RHI-3P4K-HVES-5G | Micro-generator | 3 | 5.7735 | 4
21-003-0023 | 2024-12-13 |  | Solis (Ginlong Technologies Co., Ltd.) | RHI-3P6K-HVES-5G | RHI-3P6K-HVES-5G | Micro-generator | 3 | 8.6603 | 6
21-003-0024 | 2024-12-13 |  | Solis (Ginlong Technologies Co., Ltd.) | Solis-1P2.5K-4G | Solis-1P2.5K-4G | Micro-generator | 1 | 10.8696 | 2.5
21-003-0025 | 2024-12-13 |  | Solis (Ginlong Technologies Co., Ltd.) | Solis-1P3.6K-4G | Solis-1P3.6K-4G | Micro-generator | 1 | 15.6522 | 3.6
21-003-0026 | 2024-12-13 |  | Solis (Ginlong Technologies Co., Ltd.) | Solis-1P4.6K-4G | Solis-1P4.6K-4G | Micro-generator | 1 | 20 | 4.6
21-003-0027 | 2024-12-13 |  | Solis (Ginlong Technologies Co., Ltd.) | Solis-1P3K-4G | Solis-1P3K-4G | Micro-generator | 1 | 13.0435 | 3
21-003-0028 | 2024-12-13 |  | Solis (Ginlong Technologies Co., Ltd.) | Solis-1P4K-4G | Solis-1P4K-4G | Micro-generator | 1 | 17.3913 | 4
21-003-0029 | 2024-12-13 |  | Solis (Ginlong Technologies Co., Ltd.) | Solis-1P5K-4G | Solis-1P5K-4G | Micro-generator | 1 | 21.7391 | 5
21-003-0030 | 2024-12-13 |  | Solis (Ginlong Technologies Co., Ltd.) | S5-GR1P2.5K | S5-GR1P2.5K | Micro-generator | 1 | 10.8696 | 2.5
21-003-0031 | 2024-12-13 |  | Solis (Ginlong Technologies Co., Ltd.) | S5-GR1P3.6K | S5-GR1P3.6K | Micro-generator | 1 | 15.6522 | 3.6
21-003-0032 | 2024-12-13 |  | Solis (Ginlong Technologies Co., Ltd.) | S5-GR1P4.6K | S5-GR1P4.6K | Micro-generator | 1 | 20 | 4.6
21-003-0033 | 2024-12-13 |  | Solis (Ginlong Technologies Co., Ltd.) | S5-GR1P3K | S5-GR1P3K | Micro-generator | 1 | 13.0435 | 3
21-003-0034 | 2024-12-13 |  | Solis (Ginlong Technologies Co., Ltd.) | S5-GR1P4K | S5-GR1P4K | Micro-generator | 1 | 17.3913 | 4
21-003-0035 | 2024-12-13 |  | Solis (Ginlong Technologies Co., Ltd.) | S5-GR1P5K | S5-GR1P5K | Micro-generator | 1 | 21.7391 | 5
21-003-0036 | 2024-12-13 |  | Solis (Ginlong Technologies Co., Ltd.) | Solis-mini-700-4G | Solis-mini-700-4G | Micro-generator | 1 | 3.0435 | 0.7
21-003-0037 | 2024-12-13 |  | Solis (Ginlong Technologies Co., Ltd.) | Solis-mini-1000-4G | Solis-mini-1000-4G | Micro-generator | 1 | 4.3478 | 1
21-003-0038 | 2024-12-13 |  | Solis (Ginlong Technologies Co., Ltd.) | Solis-mini-1500-4G | Solis-mini-1500-4G | Micro-generator | 1 | 6.5217 | 1.5
21-003-0039 | 2024-12-13 |  | Solis (Ginlong Technologies Co., Ltd.) | Solis-mini-2000-4G | Solis-mini-2000-4G | Micro-generator | 1 | 8.6957 | 2
21-003-0040 | 2024-12-13 |  | Solis (Ginlong Technologies Co., Ltd.) | Solis-mini-2500-4G | Solis-mini-2500-4G | Micro-generator | 1 | 10.8696 | 2.5
21-003-0041 | 2024-12-13 |  | Solis (Ginlong Technologies Co., Ltd.) | Solis-mini-3000-4G | Solis-mini-3000-4G | Micro-generator | 1 | 13.0435 | 3
21-003-0042 | 2024-12-13 |  | Solis (Ginlong Technologies Co., Ltd.) | Solis-mini-3600-4G | Solis-mini-3600-4G | Micro-generator | 1 | 15.6522 | 3.6
21-003-0043 | 2024-12-13 |  | Solis (Ginlong Technologies Co., Ltd.) | S5-GR1P0.7K-M | S5-GR1P0.7K-M | Micro-generator | 1 | 3.0435 | 0.7
21-003-0044 | 2024-12-13 |  | Solis (Ginlong Technologies Co., Ltd.) | S5-GR1P1K-M | S5-GR1P1K-M | Micro-generator | 1 | 4.3478 | 1
21-003-0045 | 2024-12-13 |  | Solis (Ginlong Technologies Co., Ltd.) | S5-GR1P1.5K-M | S5-GR1P1.5K-M | Micro-generator | 1 | 6.5217 | 1.5
21-003-0046 | 2024-12-13 |  | Solis (Ginlong Technologies Co., Ltd.) | S5-GR1P2K-M | S5-GR1P2K-M | Micro-generator | 1 | 8.6957 | 2
21-003-0047 | 2024-12-13 |  | Solis (Ginlong Technologies Co., Ltd.) | S5-GR1P2.5K-M | S5-GR1P2.5K-M | Micro-generator | 1 | 10.8696 | 2.5
21-003-0048 | 2024-12-13 |  | Solis (Ginlong Technologies Co., Ltd.) | S5-GR1P3K-M | S5-GR1P3K-M | Micro-generator | 1 | 13.0435 | 3
21-003-0049 | 2024-12-13 |  | Solis (Ginlong Technologies Co., Ltd.) | S5-GR1P3.6K-M | S5-GR1P3.6K-M | Micro-generator | 1 | 15.6522 | 3.6
21-003-0050 | 2024-12-13 |  | Solis (Ginlong Technologies Co., Ltd.) | Solis-3P3K-4G | Solis-3P3K-4G | Micro-generator | 3 | 4.3301 | 3
21-003-0051 | 2024-12-13 |  | Solis (Ginlong Technologies Co., Ltd.) | Solis-3P4K-4G | Solis-3P4K-4G | Micro-generator | 3 | 5.7735 | 4
21-003-0052 | 2024-12-13 |  | Solis (Ginlong Technologies Co., Ltd.) | Solis-3P5K-4G | Solis-3P5K-4G | Micro-generator | 3 | 7.2169 | 5
21-003-0053 | 2024-12-13 |  | Solis (Ginlong Technologies Co., Ltd.) | Solis-3P6K-4G | Solis-3P6K-4G | Micro-generator | 3 | 8.6603 | 6
21-003-0054 | 2024-12-13 |  | Solis (Ginlong Technologies Co., Ltd.) | Solis-3P8K-4G | Solis-3P8K-4G | Micro-generator | 3 | 11.547 | 8
21-003-0055 | 2024-12-13 |  | Solis (Ginlong Technologies Co., Ltd.) | Solis-3P9K-4G | Solis-3P9K-4G | Micro-generator | 3 | 12.9904 | 9
21-003-0056 | 2024-12-13 |  | Solis (Ginlong Technologies Co., Ltd.) | Solis-3P10K-4G | Solis-3P10K-4G | Micro-generator | 3 | 14.4338 | 10
21-003-0059 | 2024-12-13 |  | Solis (Ginlong Technologies Co., Ltd.) | S5-GR3P3K | S5-GR3P3K | Micro-generator | 3 | 4.3301 | 3
21-003-0060 | 2024-12-13 |  | Solis (Ginlong Technologies Co., Ltd.) | S5-GR3P4K | S5-GR3P4K | Micro-generator | 3 | 5.7735 | 4
21-003-0061 | 2024-12-13 |  | Solis (Ginlong Technologies Co., Ltd.) | S5-GR3P5K | S5-GR3P5K | Micro-generator | 3 | 7.2169 | 5
21-003-0062 | 2024-12-13 |  | Solis (Ginlong Technologies Co., Ltd.) | S5-GR3P6K | S5-GR3P6K | Micro-generator | 3 | 8.6603 | 6
21-003-0063 | 2024-12-13 |  | Solis (Ginlong Technologies Co., Ltd.) | S5-GR3P8K | S5-GR3P8K | Micro-generator | 3 | 11.547 | 8
21-003-0064 | 2024-12-13 |  | Solis (Ginlong Technologies Co., Ltd.) | S5-GR3P9K | S5-GR3P9K | Micro-generator | 3 | 12.9904 | 9
21-003-0065 | 2024-12-13 |  | Solis (Ginlong Technologies Co., Ltd.) | S5-GR3P10K | S5-GR3P10K | Micro-generator | 3 | 14.4338 | 10
21-003-0066 | 2025-06-23 |  | Solis (Ginlong Technologies Co., Ltd.) | S6-EH1 | S6-EH1P3K-L-PLUS | Micro-generator | 1 | 13.04 | 3
21-003-0067 | 2025-06-23 |  | Solis (Ginlong Technologies Co., Ltd.) | S6-EH1 | S6-EH1P3.6K-L-PLUS | Micro-generator | 1 | 15.65 | 3.6
21-003-0068 | 2025-06-23 |  | Solis (Ginlong Technologies Co., Ltd.) | S6-EH1 | S6-EH1P4.6K-L-PLUS | Micro-generator | 1 | 20 | 4.6
21-003-0069 | 2025-06-23 |  | Solis (Ginlong Technologies Co., Ltd.) | S6-EH1 | S6-EH1P5K-L-PLUS | Micro-generator | 1 | 21.74 | 5
21-057-0001 | 2025-04-30 |  | SunSynk Ltd. | SYNK-3.6K-SG04LP1 | SYNK-3.6K-SG04LP1 | Micro-generator | 1 | 15.65 | 3.6
21-057-0002 | 2025-04-30 |  | SunSynk Ltd. | SYNK-5K-SG04LP1 | SYNK-5K-SG04LP1 | Micro-generator | 1 | 21.74 | 5
21-057-0003 | 2025-04-30 |  | SunSynk Ltd. | SM2.5kWLL | SM2.5kWLL | Micro-generator | 1 | 10.87 | 2.5
21-057-0004 | 2025-04-30 |  | SunSynk Ltd. | SM3.6kWLL | SM3.6kWLL | Micro-generator | 1 | 15.65 | 3.6
21-068-0001 | 19/08/2025 |  | Suzhou Hypontech Co., Ltd. | HPT-3000 | HPT-3000 | Micro-generator | 3 | 4.33 | 3
21-068-0002 | 19/08/2025 |  | Suzhou Hypontech Co., Ltd. | HPT-4000 | HPT-4000 | Micro-generator | 3 | 5.77 | 4
21-068-0003 | 19/08/2025 |  | Suzhou Hypontech Co., Ltd. | HPT-5000 | HPT-5000 | Micro-generator | 3 | 7.22 | 5
21-068-0004 | 19/08/2025 |  | Suzhou Hypontech Co., Ltd. | HPT-6000 | HPT-6000 | Micro-generator | 3 | 8.66 | 6
21-068-0005 | 19/08/2025 |  | Suzhou Hypontech Co., Ltd. | HPT-8000 | HPT-8000 | Micro-generator | 3 | 11.55 | 8
21-068-0006 | 19/08/2025 |  | Suzhou Hypontech Co., Ltd. | HPT-10000 | HPT-10000 | Micro-generator | 3 | 14.43 | 10
21-059-0001 | 2025-05-27 |  | Tesla Inc | Powerwall 3 | 1707000-xx-y (3.68kW) | Micro-generator | 1 | 16 | 3.68
21-059-0002 | 2025-05-27 |  | Tesla Inc | Powerwall 3 | 1707000-xx-y (5kW) | Micro-generator | 1 | 21.7391 | 5
21-024-0001 | 2024-12-09 |  | Zhejiang Benyi New Energy Co.,Ltd. | BYM500 | BYM500 | Micro-generator | 1 | 2.1739 | 0.5
21-024-0002 | 2024-12-09 |  | Zhejiang Benyi New Energy Co.,Ltd. | BYM550 | BYM550 | Micro-generator | 1 | 2.3913 | 0.55
21-024-0003 | 2024-12-09 |  | Zhejiang Benyi New Energy Co.,Ltd. | BYM600 | BYM600 | Micro-generator | 1 | 2.6087 | 0.6
21-024-0004 | 2024-12-09 |  | Zhejiang Benyi New Energy Co.,Ltd. | BYM800 | BYM800 | Micro-generator | 1 | 3.4783 | 0.8
21-024-0005 | 2024-12-09 |  | Zhejiang Benyi New Energy Co.,Ltd. | BYM1000 | BYM1000 | Micro-generator | 1 | 4.3478 | 1
21-024-0006 | 2024-12-09 |  | Zhejiang Benyi New Energy Co.,Ltd. | BYM1200 | BYM1200 | Micro-generator | 1 | 5.2174 | 1.2
21-024-0007 | 2024-12-09 |  | Zhejiang Benyi New Energy Co.,Ltd. | BYM2000 | BYM2000 | Micro-generator | 1 | 8.6957 | 2
21-024-0008 | 2024-12-09 |  | Zhejiang Benyi New Energy Co.,Ltd. | BYM2400 | BYM2400 | Micro-generator | 1 | 10.4348 | 2.4
End of worksheet
Note on J279: Rated continuous output power declared on TTC.

## Export Limit Scheme Register
This sheet contains details of all export limit scheme products registered with ESB Networks
ESB Networks Export Limit Scheme Register
Product information
LCT Register Reference Number | Date Submitted (DD/MM/YYYY) | Manufacturer | Model | Approved Meter(s) | Export Limiting Relay ? (Yes / No)
31-025-0012 | 2025-05-01 | GoodWe Technologies Co., Ltd. | ET G2 Series (GWX-ET-20) (X = 6000 - 15K) | GM330, GM3000, GMK330, GMK360, In-built Power Sensor | No
31-025-0013 | 2025-05-01 | GoodWe Technologies Co., Ltd. | ES G2 Series (GWX-ES-20) (X = 3600/M - 6000/M) | GM1000, GMK110 | No
31-025-0014 | 2025-05-12 | GoodWe Technologies Co., Ltd. | ET 30 Series (GWX-ET) (X = 15K - 29.9K) | GM330, GM3000, GMK330 | No
31-025-0015 | 2025-05-28 | GoodWe Technologies Co., Ltd. | GW50KS-MT-EU | GM330, GM3000C | No
31-025-0016 | 2025-05-28 | GoodWe Technologies Co., Ltd. | ET 50 Series (GWX-ET-10) (X = 40K - 50K) | GM330, GM3000, SEC3000C | No
31-025-0017 | 2025-07-25 | GoodWe Technologies Co., Ltd. | SDT Series (GWXK-SDT-30) (X = 4000 - 20K) | GM330, GMK330 | No
31-025-0018 | 2025-07-25 | GoodWe Technologies Co., Ltd. | XS G3 Series (GWX-XS-30) (X = 700 - 3300) | GM1000, GM3000, GMK110, GMK330, HK1000, HK3000 | No
31-025-0019 | 2025-07-30 | GoodWe Technologies Co., Ltd. | SDT Series (GWXK-SDT-30) (X = 25K - 40K) | GM330, GMK330 | No
31-025-0020 | 2025-07-30 | GoodWe Technologies Co., Ltd. | DNS G3 Series (GWX-DNS-30) (X = 3000 - 6000) | GM1000, HK1000 | No
31-025-0021 | 2025-07-30 | GoodWe Technologies Co., Ltd. | MS G3 Series (GWX-MS-30) (X = 5000 - 10K) | CT90, HK1000, GM1000 | No
31-064-0001 | 2025-09-16 | Hangzhou Livoltek Power Co., Ltd. | HP3-XKT2 (X = 15 - 30) | LITIOT LHE34C, LITIOT LHE34D | No
31-064-0002 | 2025-09-16 | Hangzhou Livoltek Power Co., Ltd. | HP3-XKD1 (X = 5-30) | DTSU666 | No
31-064-0003 | 2025-09-16 | Hangzhou Livoltek Power Co., Ltd. | GT3-XT1 (X = 30K - 60K) | Litoit Smart meter | No
31-056-0001 | 2025-07-25 | Hoymiles Power Electronics Inc. | HYS-XLV-EUG1 (X = 3.0 - 6.0) | DDSU666, DTSU666, Meter-1S-G3, Meter-2S-G3, Meter-1T-G3, Meter-2T-G3 | No
31-056-0002 | 2025-07-25 | Hoymiles Power Electronics Inc. | HAS-XLV-EUG1 (X = 3.0 - 6.0) | DDSU666, DTSU666, Meter-1S-G3, Meter-2S-G3, Meter-1T-G3, Meter-2T-G3 | No
31-056-0003 | 2025-08-11 | Hoymiles Power Electronics Inc. | HYT-XHV-EUG1 (X = 5.0 - 12.0) | DDSU666, DTSU666, Meter-1S-G3, Meter-2S-G3, Meter-1T-G3, Meter-2T-G3 | No
31-056-0004 | 2025-08-27 | Hoymiles Power Electronics Inc. | HAT-XHV-EUG1 (X = 5.0 - 10.0) | DDSU666 and DTSU666, Meter-1S-G3, Meter-2S-G3, Meter-1T-G3,Meter-2T-G3 | No
31-016-0001 | 2025-09-05 | Shenzhen Kstar New Energy Company Limited | BluE-S X-M1 (X=3680D, 5000D) | SDM630MCT+CT*3, ADW300W+CT*3 | No
31-016-0002 | 2025-09-05 | Shenzhen Kstar New Energy Company Limited | EXKT (X=8,10) | SDM630MCT+CT*3, ADW300W+CT*3 | No
31-016-0003 | 2025-09-05 | Shenzhen Kstar New Energy Company Limited | BluE-S X-M1+BluE Pack 5.1 (X=3680D, 5000D) | SDM630MCT+CT*3, ADW300W+CT*3 | No
31-016-0004 | 2025-09-05 | Shenzhen Kstar New Energy Company Limited | EXKT+BluE Pack 5.1 (X=8, 10) | SDM630MCT+CT*3, ADW300W+CT*3 | No
31-016-0005 | 2025-09-05 | Shenzhen Kstar New Energy Company Limited | BluE-G X-M1 (X=1000S, 1500S, 2000S, 3000S) | SDM630MCT+CT*3, ADW300W+CT*3 | No
31-016-0006 | 2025-09-05 | Shenzhen Kstar New Energy Company Limited | BluE-XKT-M1 (X=3, 4, 5, 6, 8, 10) | SDM630MCT+CT*3, ADW300W+CT*3 | No
31-002-0008 | 2025-04-16 | Shenzhen SOFARSOLAR Co., Ltd | SOFAR X-KTLX-G3 (X = 3.3-50) | DTSU666 Three-Phase Smart Meter | No
31-055-0006 | 2025-04-16 | SMA Solar Technology AG | Sunny Tripower STP X-50 (X = 12-25) | Sunny Home Manager 2.0 | No
31-055-0005 | 2025-05-28 | SMA Solar Technology AG | Sunny Tripower STP 50-41 | SMA Commercial Meter (COM EMETER 20) | No
31-055-0007 | 2025-08-18 | SMA Solar Technology AG | Sunny Boy SB X-1AV-41 (X = 3.0-6.0) | Sunny Home Manager 2.0 (SHM2.0) | No
31-055-0008 | 2025-08-18 | SMA Solar Technology AG | Sunny Boy Smart Energy SBSE X-50 (X=3.6-6.0) | EMETER-20 / SMA Energy Meter | No
31-055-0009 | 2025-09-16 | SMA Solar Technology AG | Sunny Tripower STP 125-70 | SMA Commercial Meter (COM-EMETER-A-20) | No
31-054-0002 | 2025-04-23 | SOLARWATT GmbH | Inverter vision one 1.0 (3.0kW - 6.0kW) | DDSU666 | No
31-022-0007 | 2025-05-15 | SolaX Power Network Technology Co., Ltd. | X1-Hybrid G4 (3.0-7.5) | CHINT, DDSU666, DDSU666-CT | No
31-022-0008 | 2025-06-13 | SolaX Power Network Technology Co., Ltd. | X1-IES-XK (X = 2.5 -8) | CHINT, DDSU666, DDSU666-CT | No
31-068-0001 | 2025-08-20 | Suzhou Hypontech Co., Ltd. | HPT-X (X = 3000-10000) | SDM630, SDM630Modbus | No
End of worksheet

## Search Function (hidden)
|  | Generation Register | [5 empty] | Filter Models based on Manufacturer Name
Models
#VALUE!
Register Number | Manufacturer* | Model | Model Reference* |  | #REF! | #REF!
| ESBN |  | 80K-5G-PROT-3P-ESS-50-100
Connection Status
#REF! |  | #REF! |  |  |  |  | Red
For Connection Design Purposes |  |  |  | Phase
0
ELS Functionality? | #REF!
#REF! | #REF!
Amendments - Small scale should point towards Fault level calculator
Eliminate Null Entries
Connection stsatus is not working
This worksheet was created to assist ESBN Planners Filter through PGMs
*Enter Manufacturer and model reference of proposed equipment to return requirements of connection characteristics

## Fault Level Calculator (hidden)
Preparation Table
[8 empty] | Unique Make | Models | Fault Level Location_LV | Fault Level Location_HV
| Small Scale Generators Fault Level Calculator HV and LV | [6 empty] | #VALUE! | #VALUE! | #REF! | #REF!
#VALUE!
Manufacturer (1) | Model Reference (1) | Connection Location | Number |  |  | Required Fault Level |  | #VALUE!
#VALUE!
ESBN | 80K-5G-PROT-3P-ESS-50-100 | LV | 4 |  |  |  |  | #VALUE!
#VALUE!
| Source Impedance | 0.15 | R | 0.15 | X | 0.21213 | Z | #VALUE!
#VALUE!
| Fault level | 0.75425 | MVA |  |  |  |  | #VALUE!
#VALUE!
#VALUE!
#VALUE!
#VALUE!
#VALUE!
#VALUE!
#VALUE!
#VALUE!
#VALUE!
#VALUE!
#VALUE!
#VALUE!
#VALUE!
Notes; | [7 empty] | #VALUE!
(1) Enter make and model reference of proposed equipment to return requirements of connection characteristics | [7 empty] | #VALUE!
(2) Select Connection Location and No of Devices | [7 empty] | #VALUE!
(3) Enter source Impedance | [7 empty] | #VALUE!
#VALUE!
#VALUE!
#VALUE!