## Generation
Product Information | Column B | Column C | Column D | Column E | Column F | Column G | Column H | Column I | Column J | Column K | Column L
LCT Register Reference Number | Date Submitted (DD/MM/YYYY) | Effective To (DD/MM/YYYY) | Manufacturer | Model | Model Reference | Device Type | Phases | Rated Output AC Current (A) | Rated Output Power (kVA) | Software Version | Hardware Version
21-017-0001 | 2024-12-10 |  | Fronius | Fronius Primo GEN24 3.0 (Plus) | Fronius Primo GEN24 3.0 (Plus) | Micro-generator | 1 | 13 | 2.99
21-017-0002 | 2024-12-10 |  | Fronius | Fronius Primo GEN24 3.6 (Plus) | Fronius Primo GEN24 3.6 (Plus) | Micro-generator | 1 | 16 | 3.68
21-017-0003 | 2024-12-10 |  | Fronius | Fronius Primo GEN24 4.0 (Plus) | Fronius Primo GEN24 4.0 (Plus) | Micro-generator | 1 | 17.4 | 4.002
21-017-0004 | 2024-12-10 |  | Fronius | Fronius Primo GEN24 5.0 (Plus) | Fronius Primo GEN24 5.0 (Plus) | Micro-generator | 1 | 21.7 | 4.991
21-017-0005 | 2024-12-10 |  | Fronius | Fronius Symo GEN24 6.0 (Plus) | Fronius Symo GEN24 6.0 (Plus) | Micro-generator | 3 | 8.7 | 6.0275
21-017-0006 | 2024-12-10 |  | Fronius | Fronius Symo GEN24 8.0 (Plus) | Fronius Symo GEN24 8.0 (Plus) | Micro-generator | 3 | 11.6 | 8.0367
21-017-0007 | 2024-12-10 |  | Fronius | Fronius Symo GEN24 10.0 (Plus) | Fronius Symo GEN24 10.0 (Plus) | Micro-generator | 3 | 14.5 | 10.0459
21-025-0001 | 2024-12-11 |  | Goodwe Power Supply Technology Co Ltd | ET G2 Series | GW6000-ET-20 | Micro-generator | 3 | 8.7 | 6.0275
21-025-0002 | 2024-12-11 |  | Goodwe Power Supply Technology Co Ltd | ET G2 Series | GW8000-ET-20 | Micro-generator | 3 | 11.6 | 8.0367
21-025-0003 | 2024-12-11 |  | Goodwe Power Supply Technology Co Ltd | ET G2 Series | GW10K-ET-20 | Micro-generator | 3 | 14.5 | 10.0459
21-015-0001 | 2024-11-29 |  | Huawei Technologies Co., Ltd | SUN2000-2KTL-L1 | SUN2000-2KTL-L1 | Micro-generator | 1 | 10 | 2.3
21-015-0002 | 2024-11-29 |  | Huawei Technologies Co., Ltd | SUN2000-3KTL-L1 | SUN2000-3KTL-L1 | Micro-generator | 1 | 15 | 3.45
21-015-0003 | 2024-11-29 |  | Huawei Technologies Co., Ltd | SUN2000-3.68KTL-L1 | SUN2000-3.68KTL-L1 | Micro-generator | 1 | 16 | 3.68
21-015-0004 | 2024-11-29 |  | Huawei Technologies Co., Ltd | SUN2000-4KTL-L1 | SUN2000-4KTL-L1 | Micro-generator | 1 | 20 | 4.6
21-015-0005 | 2024-11-29 |  | Huawei Technologies Co., Ltd | SUN2000-4.6KTL-L1 | SUN2000-4.6KTL-L1 | Micro-generator | 1 | 23 | 5.29
21-015-0006 | 2024-11-29 |  | Huawei Technologies Co., Ltd | SUN2000-5KTL-L1 | SUN2000-5KTL-L1 | Micro-generator | 1 | 25 | 5.75
21-015-0007 | 2024-11-29 |  | Huawei Technologies Co., Ltd | SUN2000-3KTL-M0 | SUN2000-3KTL-M0 | Micro-generator | 3 | 5.1 | 3.5334
21-015-0008 | 2024-11-29 |  | Huawei Technologies Co., Ltd | SUN2000-4KTL-M0 | SUN2000-4KTL-M0 | Micro-generator | 3 | 6.8 | 4.7112
21-015-0009 | 2024-11-29 |  | Huawei Technologies Co., Ltd | SUN2000-5KTL-M0 | SUN2000-5KTL-M0 | Micro-generator | 3 | 8.5 | 5.889
21-015-0010 | 2024-11-29 |  | Huawei Technologies Co., Ltd | SUN2000-6KTL-M0 | SUN2000-6KTL-M0 | Micro-generator | 3 | 10.1 | 6.9975
21-015-0011 | 2024-11-29 |  | Huawei Technologies Co., Ltd | SUN2000-8KTL-M0 | SUN2000-8KTL-M0 | Micro-generator | 3 | 13.5 | 9.3531
21-015-0012 | 2024-11-29 |  | Huawei Technologies Co., Ltd | SUN2000-3KTL-M1 | SUN2000-3KTL-M1 | Micro-generator | 3 | 5.1 | 3.5334
21-015-0013 | 2024-11-29 |  | Huawei Technologies Co., Ltd | SUN2000-4KTL-M1 | SUN2000-4KTL-M1 | Micro-generator | 3 | 6.8 | 4.7112
21-015-0014 | 2024-11-29 |  | Huawei Technologies Co., Ltd | SUN2000-5KTL-M1 | SUN2000-5KTL-M1 | Micro-generator | 3 | 8.5 | 5.889
21-015-0015 | 2024-11-29 |  | Huawei Technologies Co., Ltd | SUN2000-6KTL-M1 | SUN2000-6KTL-M1 | Micro-generator | 3 | 10.1 | 6.9975
21-015-0016 | 2024-11-29 |  | Huawei Technologies Co., Ltd | SUN2000-8KTL-M1 | SUN2000-8KTL-M1 | Micro-generator | 3 | 13.5 | 9.3531
21-015-0017 | 2024-11-29 |  | Huawei Technologies Co., Ltd | SUN2000-5K-MAP0 | SUN2000-5K-MAP0 | Micro-generator | 3 | 8.3 | 5.7504
21-015-0018 | 2024-11-29 |  | Huawei Technologies Co., Ltd | SUN2000-6K-MAP0 | SUN2000-6K-MAP0 | Micro-generator | 3 | 10 | 6.9282
21-015-0019 | 2024-11-29 |  | Huawei Technologies Co., Ltd | SUN2000-8K-MAP0 | SUN2000-8K-MAP0 | Micro-generator | 3 | 13.3 | 9.2145
21-015-0020 | 2024-11-29 |  | Huawei Technologies Co., Ltd | SUN5000 Series | SUN5000-8K-MAP0 | Micro-generator | 3 | 13.3 | 9.2145
21-016-0001 | 2024-11-29 |  | Shenzhen Kstar New Energy Company Limited | BluE-S Series Residential ESS | BluE-S 3680D-M1 | Micro-generator | 1 | 16 | 3.68
21-016-0002 | 2024-11-29 |  | Shenzhen Kstar New Energy Company Limited | BluE-S Series Residential ESS | BluE-S 5000D-M1 | Micro-generator | 1 | 22 | 5.06
21-016-0003 | 2024-11-29 |  | Shenzhen Kstar New Energy Company Limited | BluE-S Series Residential ESS | BluE-S 6000D-M1 | Micro-generator | 1 | 25 | 5.75
21-016-0004 | 2024-11-29 |  | Shenzhen Kstar New Energy Company Limited | E8KT | E8KT | Micro-generator | 1 | 12.8 | 2.944
21-016-0005 | 2024-11-29 |  | Shenzhen Kstar New Energy Company Limited | E10KT | E10KT | Micro-generator | 1 | 16 | 3.68
21-016-0006 | 2024-11-29 |  | Shenzhen Kstar New Energy Company Limited | E12KT | E12KT | Micro-generator | 1 | 19.2 | 4.416
21-016-0007 | 2024-11-29 |  | Shenzhen Kstar New Energy Company Limited | BluE-S Series Residential ESS | BluE-S 3680D-M1+BluE Pack 5.1 | AC-connected batteries | 1 | 16 | 3.68
21-016-0008 | 2024-11-29 |  | Shenzhen Kstar New Energy Company Limited | BluE-S Series Residential ESS | BluE-S 5000D-M1+BluE Pack 5.1 | AC-connected batteries | 1 | 22 | 5.06
21-016-0009 | 2024-11-29 |  | Shenzhen Kstar New Energy Company Limited | BluE-S Series Residential ESS | BluE-S 6000D-M1+BluE Pack 5.1 | AC-connected batteries | 1 | 25 | 5.75
21-016-0010 | 2024-11-29 |  | Shenzhen Kstar New Energy Company Limited | E8KT+BluE Pack 5.1 | E8KT+BluE Pack 5.1 | AC-connected batteries | 1 | 12.8 | 2.944
21-016-0011 | 2024-11-29 |  | Shenzhen Kstar New Energy Company Limited | E10KT+BluE Pack 5.1 | E10KT+BluE Pack 5.1 | AC-connected batteries | 1 | 16 | 3.68
21-016-0012 | 2024-11-29 |  | Shenzhen Kstar New Energy Company Limited | E12KT+BluE Pack 5.1 | E12KT+BluE Pack 5.1 | AC-connected batteries | 1 | 19.2 | 4.416
21-016-0013 | 2024-11-29 |  | Shenzhen Kstar New Energy Company Limited | BluE-G Series | BluE-G 1000S-M1 | Micro-generator | 1 | 4.8 | 1.104
21-016-0014 | 2024-11-29 |  | Shenzhen Kstar New Energy Company Limited | BluE-G Series | BluE-G 1500S-M1 | Micro-generator | 1 | 7.2 | 1.656
21-016-0015 | 2024-11-29 |  | Shenzhen Kstar New Energy Company Limited | BluE-G Series | BluE-G 2000S-M1 | Micro-generator | 1 | 9.6 | 2.208
21-016-0016 | 2024-11-29 |  | Shenzhen Kstar New Energy Company Limited | BluE-G Series | BluE-G 3000S-G2-M1 | Micro-generator | 1 | 14.4 | 3.312
21-016-0017 | 2024-11-29 |  | Shenzhen Kstar New Energy Company Limited | BluE Series | BluE-3KT-M1 | Micro-generator | 3 | 4.8 | 3.3255
21-016-0018 | 2024-11-29 |  | Shenzhen Kstar New Energy Company Limited | BluE Series | BluE-4KT-M1 | Micro-generator | 3 | 6.4 | 4.4341
21-016-0019 | 2024-11-29 |  | Shenzhen Kstar New Energy Company Limited | BluE Series | BluE-5KT-M1 | Micro-generator | 3 | 8 | 5.5426
21-016-0020 | 2024-11-29 |  | Shenzhen Kstar New Energy Company Limited | BluE Series | BluE-6KT-M1 | Micro-generator | 3 | 9.6 | 6.6511
21-016-0021 | 2024-11-29 |  | Shenzhen Kstar New Energy Company Limited | BluE Series | BluE-8KT-M1 | Micro-generator | 3 | 12.8 | 8.8681
21-016-0022 | 2024-11-29 |  | Shenzhen Kstar New Energy Company Limited | BluE Series | BluE-10KT-M1 | Micro-generator | 3 | 16 | 11.0851
21-002-0001 | 2024-11-29 |  | Shenzhen SOFARSOLAR Co., Ltd | PowerAll | ESI 3K-S1 | AC-connected batteries | 1 | 15 | 3.45
21-002-0002 | 2024-11-29 |  | Shenzhen SOFARSOLAR Co., Ltd | PowerAll | ESI 3.68K-S1 | AC-connected batteries | 1 | 16 | 3.68
21-002-0003 | 2024-11-29 |  | Shenzhen SOFARSOLAR Co., Ltd | PowerAll | ESI 4K-S1 | AC-connected batteries | 1 | 20 | 4.6
21-002-0004 | 2024-11-29 |  | Shenzhen SOFARSOLAR Co., Ltd | PowerAll | ESI 4.6K-S1 | AC-connected batteries | 1 | 20.9 | 4.807
21-002-0005 | 2024-11-29 |  | Shenzhen SOFARSOLAR Co., Ltd | PowerAll | ESI 5K-S1 | AC-connected batteries | 1 | 25 | 5.75
21-002-0006 | 2024-11-29 |  | Shenzhen SOFARSOLAR Co., Ltd | PowerAll | ESI 5K-S1-A | AC-connected batteries | 1 | 22.7 | 5.221
21-010-0001 | 2024-12-11 |  | Solar Edge Technologies | SE2200H | SE-2200H-NET-DT | Micro-generator | 1 | 10 | 2.3
21-010-0002 | 2024-12-11 |  | Solar Edge Technologies | SE3000H | SE-3000H-NET-DT | Micro-generator | 1 | 14 | 3.22
21-010-0003 | 2024-12-11 |  | Solar Edge Technologies | SE3500H | SE-3500H-NET-DT | Micro-generator | 1 | 16 | 3.68
21-010-0004 | 2024-12-11 |  | Solar Edge Technologies | SE3680H | SE-3680H-NET-DT | Micro-generator | 1 | 16 | 3.68
21-010-0005 | 2024-12-11 |  | Solar Edge Technologies | SE4000H | SE-4000H-NET-DT | Micro-generator | 1 | 18.5 | 4.26
21-010-0006 | 2024-12-11 |  | Solar Edge Technologies | SE5000H | SE-5000H-NET-DT | Micro-generator | 1 | 23 | 5.29
21-010-0007 | 2024-12-11 |  | Solar Edge Technologies | SE-3680H-NET-RWB | SE-3680H-NET-RWB | Micro-generator | 1 | 16 | 3.68
21-010-0008 | 2024-12-11 |  | Solar Edge Technologies | SE-4000H-NET-RWB | SE-4000H-NET-RWB | Micro-generator | 1 | 18.5 | 4.26
21-010-0009 | 2024-12-11 |  | Solar Edge Technologies | SE-5000H-NET-RWB | SE-5000H-NET-RWB | Micro-generator | 1 | 23 | 5.29
21-010-0010 | 2024-12-11 |  | Solar Edge Technologies | SE-5000-3PH-RWB | SE-5000-3PH-RWB | Micro-generator | 3 | 8 | 5.5426 | DSP 1.20
21-010-0011 | 2024-12-11 |  | Solar Edge Technologies | SE-10000-3PH-RWB | SE-10000-3PH-RWB | Micro-generator | 3 | 11.5 | 7.9674 | DSP 1.20
21-010-0012 | 2024-12-11 |  | Solar Edge Technologies | SE-70000 | SE-7000-3PH-NET | Micro-generator | 3 | 11.5 | 7.9674 | DSP 1.130
21-010-0013 | 2024-12-11 |  | Solar Edge Technologies | SE-9000 | SE-9000-3PH-NET | Micro-generator | 3 | 14.5 | 10.0459 | DSP 1.130
21-010-0014 | 2024-12-11 |  | Solar Edge Technologies | SE-10000 | SE-10000-3PH-NET | Micro-generator | 3 | 16 | 11.0851 | DSP 1.130
21-022-0001 | 2024-12-09 |  | SolaX Power Network Technology Co., Ltd. | X3-HYBRID G4 | X3-Hybrid-5.0-D | Micro-generator | 3 | 8.1 | 5.6118
21-022-0002 | 2024-12-09 |  | SolaX Power Network Technology Co., Ltd. | X3-HYBRID G4 | X3-Hybrid-6.0-D | Micro-generator | 3 | 9.7 | 6.7204
21-022-0003 | 2024-12-09 |  | SolaX Power Network Technology Co., Ltd. | X3-HYBRID G4 | X3-Hybrid-8.0-D | Micro-generator | 3 | 12.9 | 8.9374
21-022-0004 | 2024-12-09 |  | SolaX Power Network Technology Co., Ltd. | X3-HYBRID G4 | X3-Hybrid-10.0-D | Micro-generator | 3 | 16.1 | 11.1544
21-022-0005 | 2024-12-09 |  | SolaX Power Network Technology Co., Ltd. | X3-HYBRID G4 | X3-Hybrid-5.0-M | Micro-generator | 3 | 8.1 | 5.6118
21-022-0006 | 2024-12-09 |  | SolaX Power Network Technology Co., Ltd. | X3-HYBRID G4 | X3-Hybrid-6.0-M | Micro-generator | 3 | 9.7 | 6.7204
21-022-0007 | 2024-12-09 |  | SolaX Power Network Technology Co., Ltd. | X3-HYBRID G4 | X3-Hybrid-8.0-M | Micro-generator | 3 | 12.9 | 8.9374
21-022-0008 | 2024-12-09 |  | SolaX Power Network Technology Co., Ltd. | X3-HYBRID G4 | X3-Hybrid-10.0-M | Micro-generator | 3 | 16.1 | 11.1544
21-022-0009 | 2024-12-09 |  | SolaX Power Network Technology Co., Ltd. | X3-Fit-6.0-W | X3-Fit-6.0-W | Micro-generator | 3 | 9.7 | 6.7204
21-022-0010 | 2024-12-09 |  | SolaX Power Network Technology Co., Ltd. | X3-Fit-8.0-W | X3-Fit-8.0-W | Micro-generator | 3 | 12.9 | 8.9374
21-022-0011 | 2024-12-09 |  | SolaX Power Network Technology Co., Ltd. | X3-Fit-10.0-W | X3-Fit-10.0-W | Micro-generator | 3 | 16.1 | 11.1544
21-022-0012 | 2024-12-09 |  | SolaX Power Network Technology Co., Ltd. | X3-Fit-6.0-M | X3-Fit-6.0-M | Micro-generator | 3 | 9.7 | 6.7204
21-022-0013 | 2024-12-09 |  | SolaX Power Network Technology Co., Ltd. | X3-Fit-8.0-M | X3-Fit-8.0-M | Micro-generator | 3 | 12.9 | 8.9374
21-022-0014 | 2024-12-09 |  | SolaX Power Network Technology Co., Ltd. | X3-Fit-10.0-M | X3-Fit-10.0-M | Micro-generator | 3 | 16.1 | 11.1544
21-003-0001 | 2024-12-09 |  | Solis (Ginlong Technologies Co., Ltd.) | RHI-3K-48ES | RHI-3K-48ES | Micro-generator | 1 | 15.7 | 3.611
21-003-0002 | 2024-12-09 |  | Solis (Ginlong Technologies Co., Ltd.) | RHI-3.6K-48ES | RHI-3.6K-48ES | Micro-generator | 1 | 17.3 | 3.979
21-003-0003 | 2024-12-09 |  | Solis (Ginlong Technologies Co., Ltd.) | RHI-4.6K-48ES | RHI-4.6K-48ES | Micro-generator | 1 | 23 | 5.29
21-003-0004 | 2024-12-09 |  | Solis (Ginlong Technologies Co., Ltd.) | RHI-5K-48ES | RHI-5K-48ES | Micro-generator | 1 | 23.9 | 5.497
21-003-0005 | 2024-12-09 |  | Solis (Ginlong Technologies Co., Ltd.) | RHI-3K-48ES-5G | RHI-3K-48ES-5G | Micro-generator | 1 | 15.7 | 3.611
21-003-0006 | 2024-12-09 |  | Solis (Ginlong Technologies Co., Ltd.) | RHI-3.6K-48ES-5G | RHI-3.6K-48ES-5G | Micro-generator | 1 | 17.3 | 3.979
21-003-0007 | 2024-12-09 |  | Solis (Ginlong Technologies Co., Ltd.) | RHI-4.6K-48ES-5G | RHI-4.6K-48ES-5G | Micro-generator | 1 | 23 | 5.29
21-003-0008 | 2024-12-09 |  | Solis (Ginlong Technologies Co., Ltd.) | RHI-5K-48ES-5G | RHI-5K-48ES-5G | Micro-generator | 1 | 23.9 | 5.497
21-003-0009 | 2024-12-09 |  | Solis (Ginlong Technologies Co., Ltd.) | S5-EH1P3K-L | S5-EH1P3K-L | Micro-generator | 1 | 14.5 | 3.335
21-003-0010 | 2024-12-09 |  | Solis (Ginlong Technologies Co., Ltd.) | S5-EH1P3.6K-L | S5-EH1P3.6K-L | Micro-generator | 1 | 17.5 | 4.025
21-003-0011 | 2024-12-09 |  | Solis (Ginlong Technologies Co., Ltd.) | S5-EH1P4.6K-L | S5-EH1P4.6K-L | Micro-generator | 1 | 20 | 4.6
21-003-0012 | 2024-12-09 |  | Solis (Ginlong Technologies Co., Ltd.) | S5-EH1P5K-L | S5-EH1P5K-L | Micro-generator | 1 | 24 | 5.52
21-003-0013 | 2024-12-09 |  | Solis (Ginlong Technologies Co., Ltd.) | S6-EH3P3K-H-EU | S6-EH3P3K-H-EU | Micro-generator | 3 | 4.7 | 3.2563
21-003-0014 | 2024-12-09 |  | Solis (Ginlong Technologies Co., Ltd.) | S6-EH3P4K-H-EU | S6-EH3P4K-H-EU | Micro-generator | 3 | 6.4 | 4.4341
21-003-0015 | 2024-12-09 |  | Solis (Ginlong Technologies Co., Ltd.) | S6-EH3P5K-H-EU | S6-EH3P5K-H-EU | Micro-generator | 3 | 7.9 | 5.4733
21-003-0016 | 2024-12-09 |  | Solis (Ginlong Technologies Co., Ltd.) | S6-EH3P6K-H-EU | S6-EH3P6K-H-EU | Micro-generator | 3 | 9.6 | 6.6511
21-003-0017 | 2024-12-09 |  | Solis (Ginlong Technologies Co., Ltd.) | S6-EH3P8K-H-EU | S6-EH3P8K-H-EU | Micro-generator | 3 | 12.7 | 8.7988
21-003-0018 | 2024-12-09 |  | Solis (Ginlong Technologies Co., Ltd.) | S6-EH3P10K-H-EU | S6-EH3P10K-H-EU | Micro-generator | 3 | 15.8 | 10.9466
21-003-0019 | 2024-12-13 |  | Solis (Ginlong Technologies Co., Ltd.) | RHI-3P3K-HVES-5G | RHI-3P3K-HVES-5G | Micro-generator | 3 | 5.1 | 3.5334 | A1
21-003-0020 | 2024-12-13 |  | Solis (Ginlong Technologies Co., Ltd.) | RHI-3P5K-HVES-5G | RHI-3P5K-HVES-5G | Micro-generator | 3 | 6.8 | 4.7112 | A1
21-003-0021 | 2024-12-13 |  | Solis (Ginlong Technologies Co., Ltd.) | RHI-3P8K-HVES-5G | RHI-3P8K-HVES-5G | Micro-generator | 3 | 8.4 | 5.8197 | A1
21-003-0022 | 2024-12-13 |  | Solis (Ginlong Technologies Co., Ltd.) | RHI-3P4K-HVES-5G | RHI-3P4K-HVES-5G | Micro-generator | 3 | 10 | 6.9282 | A1
21-003-0023 | 2024-12-13 |  | Solis (Ginlong Technologies Co., Ltd.) | RHI-3P6K-HVES-5G | RHI-3P6K-HVES-5G | Micro-generator | 3 | 13.4 | 9.2838 | A1
21-003-0024 | 2024-12-13 |  | Solis (Ginlong Technologies Co., Ltd.) | Solis-1P2.5K-4G | Solis-1P2.5K-4G | Micro-generator | 1 | 13.3 | 3.059 | V2E
21-003-0025 | 2024-12-13 |  | Solis (Ginlong Technologies Co., Ltd.) | Solis-1P3.6K-4G | Solis-1P3.6K-4G | Micro-generator | 1 | 16 | 3.68 | V2E
21-003-0026 | 2024-12-13 |  | Solis (Ginlong Technologies Co., Ltd.) | Solis-1P4.6K-4G | Solis-1P4.6K-4G | Micro-generator | 1 | 23.8 | 5.474 | V2E
21-003-0027 | 2024-12-13 |  | Solis (Ginlong Technologies Co., Ltd.) | Solis-1P3K-4G | Solis-1P3K-4G | Micro-generator | 1 | 15.7 | 3.611 | V2E
21-003-0028 | 2024-12-13 |  | Solis (Ginlong Technologies Co., Ltd.) | Solis-1P4K-4G | Solis-1P4K-4G | Micro-generator | 1 | 21 | 4.83 | V2E
21-003-0029 | 2024-12-13 |  | Solis (Ginlong Technologies Co., Ltd.) | Solis-1P5K-4G | Solis-1P5K-4G | Micro-generator | 1 | 25 | 5.75 | V2E
21-003-0030 | 2024-12-13 |  | Solis (Ginlong Technologies Co., Ltd.) | S5-GR1P2.5K | S5-GR1P2.5K | Micro-generator | 1 | 13.3 | 3.059 | V2E
21-003-0031 | 2024-12-13 |  | Solis (Ginlong Technologies Co., Ltd.) | S5-GR1P3.6K | S5-GR1P3.6K | Micro-generator | 1 | 16 | 3.68 | V2E
21-003-0032 | 2024-12-13 |  | Solis (Ginlong Technologies Co., Ltd.) | S5-GR1P4.6K | S5-GR1P4.6K | Micro-generator | 1 | 23.8 | 5.474 | V2E
21-003-0033 | 2024-12-13 |  | Solis (Ginlong Technologies Co., Ltd.) | S5-GR1P3K | S5-GR1P3K | Micro-generator | 1 | 15.7 | 3.611 | V2E
21-003-0034 | 2024-12-13 |  | Solis (Ginlong Technologies Co., Ltd.) | S5-GR1P4K | S5-GR1P4K | Micro-generator | 1 | 21 | 4.83 | V2E
21-003-0035 | 2024-12-13 |  | Solis (Ginlong Technologies Co., Ltd.) | S5-GR1P5K | S5-GR1P5K | Micro-generator | 1 | 25 | 5.75 | V2E
21-003-0036 | 2024-12-13 |  | Solis (Ginlong Technologies Co., Ltd.) | Solis-mini-700-4G | Solis-mini-700-4G | Micro-generator | 1 | 4.4 | 1.012
21-003-0037 | 2024-12-13 |  | Solis (Ginlong Technologies Co., Ltd.) | Solis-mini-1000-4G | Solis-mini-1000-4G | Micro-generator | 1 | 5.2 | 1.196
21-003-0038 | 2024-12-13 |  | Solis (Ginlong Technologies Co., Ltd.) | Solis-mini-1500-4G | Solis-mini-1500-4G | Micro-generator | 1 | 8.1 | 1.863
21-003-0039 | 2024-12-13 |  | Solis (Ginlong Technologies Co., Ltd.) | Solis-mini-2000-4G | Solis-mini-2000-4G | Micro-generator | 1 | 10.5 | 2.415
21-003-0040 | 2024-12-13 |  | Solis (Ginlong Technologies Co., Ltd.) | Solis-mini-2500-4G | Solis-mini-2500-4G | Micro-generator | 1 | 13.3 | 3.059
21-003-0041 | 2024-12-13 |  | Solis (Ginlong Technologies Co., Ltd.) | Solis-mini-3000-4G | Solis-mini-3000-4G | Micro-generator | 1 | 15.7 | 3.611
21-003-0042 | 2024-12-13 |  | Solis (Ginlong Technologies Co., Ltd.) | Solis-mini-3600-4G | Solis-mini-3600-4G | Micro-generator | 1 | 16 | 3.68
21-003-0043 | 2024-12-13 |  | Solis (Ginlong Technologies Co., Ltd.) | S5-GR1P0.7K-M | S5-GR1P0.7K-M | Micro-generator | 1 | 4.4 | 1.012
21-003-0044 | 2024-12-13 |  | Solis (Ginlong Technologies Co., Ltd.) | S5-GR1P1K-M | S5-GR1P1K-M | Micro-generator | 1 | 5.2 | 1.196
21-003-0045 | 2024-12-13 |  | Solis (Ginlong Technologies Co., Ltd.) | S5-GR1P1.5K-M | S5-GR1P1.5K-M | Micro-generator | 1 | 8.1 | 1.863
21-003-0046 | 2024-12-13 |  | Solis (Ginlong Technologies Co., Ltd.) | S5-GR1P2K-M | S5-GR1P2K-M | Micro-generator | 1 | 10.5 | 2.415
21-003-0047 | 2024-12-13 |  | Solis (Ginlong Technologies Co., Ltd.) | S5-GR1P2.5K-M | S5-GR1P2.5K-M | Micro-generator | 1 | 13.3 | 3.059
21-003-0048 | 2024-12-13 |  | Solis (Ginlong Technologies Co., Ltd.) | S5-GR1P3K-M | S5-GR1P3K-M | Micro-generator | 1 | 15.7 | 3.611
21-003-0049 | 2024-12-13 |  | Solis (Ginlong Technologies Co., Ltd.) | S5-GR1P3.6K-M | S5-GR1P3.6K-M | Micro-generator | 1 | 16 | 3.68
21-003-0050 | 2024-12-13 |  | Solis (Ginlong Technologies Co., Ltd.) | Solis-3P3K-4G | Solis-3P3K-4G | Micro-generator | 3 | 4.7 | 3.2563
21-003-0051 | 2024-12-13 |  | Solis (Ginlong Technologies Co., Ltd.) | Solis-3P4K-4G | Solis-3P4K-4G | Micro-generator | 3 | 6.4 | 4.4341
21-003-0052 | 2024-12-13 |  | Solis (Ginlong Technologies Co., Ltd.) | Solis-3P5K-4G | Solis-3P5K-4G | Micro-generator | 3 | 7.9 | 5.4733
21-003-0053 | 2024-12-13 |  | Solis (Ginlong Technologies Co., Ltd.) | Solis-3P6K-4G | Solis-3P6K-4G | Micro-generator | 3 | 9.5 | 6.5818
21-003-0054 | 2024-12-13 |  | Solis (Ginlong Technologies Co., Ltd.) | Solis-3P8K-4G | Solis-3P8K-4G | Micro-generator | 3 | 12.7 | 8.7988
21-003-0055 | 2024-12-13 |  | Solis (Ginlong Technologies Co., Ltd.) | Solis-3P9K-4G | Solis-3P9K-4G | Micro-generator | 3 | 14.3 | 9.9073
21-003-0056 | 2024-12-13 |  | Solis (Ginlong Technologies Co., Ltd.) | Solis-3P10K-4G | Solis-3P10K-4G | Micro-generator | 3 | 15.9 | 11.0158
21-003-0057 | 2024-12-13 |  | Solis (Ginlong Technologies Co., Ltd.) | Solis-3P8K-4G-BE | Solis-3P8K-4G-BE | Micro-generator | 3 | 12.7 | 8.7988
21-003-0058 | 2024-12-13 |  | Solis (Ginlong Technologies Co., Ltd.) | Solis-3P10K-4G-BE | Solis-3P10K-4G-BE | Micro-generator | 3 | 15.9 | 11.0158
21-003-0059 | 2024-12-13 |  | Solis (Ginlong Technologies Co., Ltd.) | S5-GR3P3K | S5-GR3P3K | Micro-generator | 3 | 4.7 | 3.2563
21-003-0060 | 2024-12-13 |  | Solis (Ginlong Technologies Co., Ltd.) | S5-GR3P4K | S5-GR3P4K | Micro-generator | 3 | 6.4 | 4.4341
21-003-0061 | 2024-12-13 |  | Solis (Ginlong Technologies Co., Ltd.) | S5-GR3P5K | S5-GR3P5K | Micro-generator | 3 | 7.9 | 5.4733
21-003-0062 | 2024-12-13 |  | Solis (Ginlong Technologies Co., Ltd.) | S5-GR3P6K | S5-GR3P6K | Micro-generator | 3 | 9.5 | 6.5818
21-003-0063 | 2024-12-13 |  | Solis (Ginlong Technologies Co., Ltd.) | S5-GR3P8K | S5-GR3P8K | Micro-generator | 3 | 12.7 | 8.7988
21-003-0064 | 2024-12-13 |  | Solis (Ginlong Technologies Co., Ltd.) | S5-GR3P9K | S5-GR3P9K | Micro-generator | 3 | 14.3 | 9.9073
21-003-0065 | 2024-12-13 |  | Solis (Ginlong Technologies Co., Ltd.) | S5-GR3P10K | S5-GR3P10K | Micro-generator | 3 | 15.9 | 11.0158
21-003-0066 | 2024-12-13 |  | Solis (Ginlong Technologies Co., Ltd.) | S5-GR3P8K-BE | S5-GR3P8K-BE | Micro-generator | 3 | 12.7 | 8.7988
21-003-0067 | 2024-12-13 |  | Solis (Ginlong Technologies Co., Ltd.) | S5-GR3P10K-BE | S5-GR3P10K-BE | Micro-generator | 3 | 15.9 | 11.0158
21-024-0001 | 2024-12-09 |  | Zhejiang Benyi New Energy Co.,Ltd. | BYM500 | BYM500 | Micro-generator | 1 | 2.27 | 0.5221 | V1.82 | V1.82
21-024-0002 | 2024-12-09 |  | Zhejiang Benyi New Energy Co.,Ltd. | BYM550 | BYM550 | Micro-generator | 1 | 2.5 | 0.575 | V1.82 | V1.82
21-024-0003 | 2024-12-09 |  | Zhejiang Benyi New Energy Co.,Ltd. | BYM600 | BYM600 | Micro-generator | 1 | 2.73 | 0.6279 | V1.82 | V1.82
21-024-0004 | 2024-12-09 |  | Zhejiang Benyi New Energy Co.,Ltd. | BYM800 | BYM800 | Micro-generator | 1 | 3.64 | 0.8372 | V4.05 | V4.05
21-024-0005 | 2024-12-09 |  | Zhejiang Benyi New Energy Co.,Ltd. | BYM1000 | BYM1000 | Micro-generator | 1 | 4.55 | 1.0465 | V4.05 | V4.05
21-024-0006 | 2024-12-09 |  | Zhejiang Benyi New Energy Co.,Ltd. | BYM1200 | BYM1200 | Micro-generator | 1 | 5.45 | 1.2535 | V4.05 | V4.05
21-024-0007 | 2024-12-09 |  | Zhejiang Benyi New Energy Co.,Ltd. | BYM2000 | BYM2000 | Micro-generator | 1 | 9.1 | 2.093 | V4.05 | V4.05
21-024-0008 | 2024-12-09 |  | Zhejiang Benyi New Energy Co.,Ltd. | BYM2400 | BYM2400 | Micro-generator | 1 | 11 | 2.53 | V4.05 | V4.05

## Export Limit Scheme
Product Information | Column B | Column C | Column D | Column E | Column F | Column G | Column H
LCT Register Reference Number | Date Submitted (DD/MM/YYYY) | Manufacturer | Model | Model Reference | Export Limiting Relay ? (Yes / No) | Software Version | Hardware Version
31-017-0001 | 2024-12-05 | Fronius | Smart Meter | TS 100A-1 | No
31-017-0002 | 2024-12-05 | Fronius | Smart Meter | UL 240 V-3 | No
31-017-0003 | 2024-12-05 | Fronius | Smart Meter | UL 480 V-3 | No
31-003-0001 | 2024-11-29 | Solis (Ginlong Technologies Co., Ltd.) | PV Inverter Energy Meter | ACR10R-D16TE | No
31-003-0002 | 2024-11-29 | Solis (Ginlong Technologies Co., Ltd.) | Smart meter | DTSD1352-C | No
31-003-0003 | 2024-11-29 | Solis (Ginlong Technologies Co., Ltd.) | Export power Manager | EPM1-5G | No | A2 | V1
31-003-0004 | 2024-11-29 | Solis (Ginlong Technologies Co., Ltd.) | Export power Manager | EPM3-5G | No | A2 | V1
31-003-0005 | 2024-11-29 | Solis (Ginlong Technologies Co., Ltd.) | Export power Manager | EPM3-5G-PLUS | No | A2 | V1
31-003-0006 | 2024-11-29 | Solis (Ginlong Technologies Co., Ltd.) | Export power Manager | EPM3-5G-PRO | No | A2 | V1
31-018-0001 | 2024-11-29 | SolPlanet | SolPlanet ELS System | SolPlanet ELS System | No

## Search Function (hidden)
|  | Generation Register | [5 empty] | Filter Models based on Manufacturer Name
Models
#NAME?
Register Number | Manufacturer* | Model | Model Reference* |  | Rated Output AC Current (A) | Rated Output Power (kVA)
#NAME? | ESBN | #NAME? | 80K-5G-PROT-3P-ESS-50-100 |  | #NAME? | #NAME?
Connection Status
Date Submitted (DD/MM/YYYY) |  | #NAME? |  |  | #NAME? |  | Red
#NAME?
For Connection Design Purposes |  |  |  | Phase
0 |  |  |  | #NAME?
ELS Functionality? | #NAME?
#NAME? | #NAME?
Amendments - Small scale should point towards Fault level calculator
Eliminate Null Entries
Connection stsatus is not working
This worksheet was created to assist ESBN Planners Filter through PGMs
*Enter Manufacturer and model reference of proposed equipment to return requirements of connection characteristics

## Fault Level Calculator (hidden)
Preparation Table
[8 empty] | Unique Make | Models | Fault Level Location_LV | Fault Level Location_HV
| Small Scale Generators Fault Level Calculator HV and LV | [6 empty] | #REF! | #NAME? | 7 | 7
Manufacturer (1) | Model Reference (1) | Connection Location | Number |  |  | Required Fault Level
ESBN | 80K-5G-PROT-3P-ESS-50-100 | LV | 4
| Source Impedance | 0.15 | R | 0.15 | X | 0.21213 | Z
| Fault level | 0.75425 | MVA
Notes;
(1) Enter make and model reference of proposed equipment to return requirements of connection characteristics
(2) Select Connection Location and No of Devices
(3) Enter source Impedance